## Cover
PCL Commnad List for MFP Ver 8.0
2003-05-06
RICOH COMPANY, LTD.

## revision
Revision History
Version 1.0 | April 5th, 2000 release
Version 2.0 | June 6th, 2000 The B336 and B337 have been added to this list.
Version 3.0 | December 7th, 2000 The G588 and G594 have been added to the this list.
Version 4.0 | April 11th, 2001 The B405 and B361 have been added to the list.
Version 4.1 | May 7th, 2001The size of Monarch Envelope (3.125"x7.5") has been corrected to (3.875" x 7.5").
Version 5.0 | Sep 20th, 2001 The B441 have been added to the List
Version 5.1 | Nov 6th, 2001 B441 have been added to the MFP sheet
Version 6.0 | April 10th, 2002 The B461and G339 have been added to this list.
Version 6.1 | May 15th, 2002 The Media Type and Output Tray commands for the B361, B461 and G339 have been addedd to this list.
Version 7.0 | Jan 28th, 2002 The B463 have been added to this list.
Version 8.0 | May 6th, 2003 The B548 and B580 have been added to this list.

## MFP
2003-05-06
PCL Commnad List for MFP Ver 8.0
The descriptions of the symbols used in the following Tables:
Y : Supported, ns : Not supported
Number of Copies | Hex Codes | Decimal Codes | ASCII Codes | A850 | A852 | B305 | B306 | B358 | B336 | B337 | G588 | G594 | B405 | B441 | B361 | B461 | G339 | B463 | B548 | B580
1 to 999 | 1B 26 6C # 58 | 27 38 108 # 88 | <ESC>&l#X | Y | Y | Y | Y | Y | Y | Y | Y | Y | Y | Y | Y | Y | Y | Y | Y | Y
Input Tray | Hex codes | Decimal codes | ASCII Codes | A850 | A852 | B305 | B306 | B358 | B336 | B337 | G588 | G594 | B405 | B441 | B361 | B461 | G339 | B463 | B548 | B580
Auto Select | 1B 26 6C 37 48 | 27 38 108 55 72 | <ESC>&l7H | Y | Y | Y | Y | Y | Y | Y | ns | ns | Y | Y | Y | Y | Y | Y | Y | Y
Tray1 | 1B 26 6C 38 48 | 27 38 108 56 72 | <ESC>&l8H | Y | Y | Y | Y | Y | Y | Y | ns | ns | Y | Y | Y | Y | Y | Y | Y | Y
Tray1 | 1B 26 6C 31 48 | 27 38 108 49 72 | <ESC>&l1H | ns | ns | ns | ns | ns | ns | ns | Y | Y | ns | Y | ns | ns | ns | ns | ns | ns
Tray2 | 1B 26 6C 31 48 | 27 38 108 49 72 | <ESC>&l1H | Y | Y | Y | Y | Y | Y | Y | ns | ns | Y | ns | Y | Y | Y | Y | Y | Y
Tray2 | 1B 26 6C 34 48 | 27 38 108 52 72 | <ESC>&l4H | ns | ns | ns | ns | ns | ns | ns | Y | Y | ns | ns | ns | ns | ns | ns | ns | ns
Tray3 | 1B 26 6C 34 48 | 27 38 108 52 72 | <ESC>&l4H | Y | Y | Y | Y | Y | Y | Y | ns | ns | Y | ns | Y | Y | Y | Y | Y | Y
Tray3 | 1B 26 6C 35 48 | 27 38 108 53 72 | <ESC>&l5H | ns | ns | ns | ns | ns | ns | ns | Y | Y | ns | ns | ns | ns | ns | ns | ns | ns
Tray4 | 1B 26 6C 33 30 48 | 27 38 108 51 48 72 | <ESC>&l30H | Y | ns | ns | Y | Y | ns | ns | ns | ns | Y | ns | Y | Y | ns | Y | Y | Y
Tray4 | 1B 26 6C 32 32 48 | 27 38 108 50 50 72 | <ESC>&l22H | ns | ns | ns | ns | ns | Y | ns | ns | ns | ns | ns | ns | ns | ns | ns | ns | ns
Tray4 | 1B 26 6C 32 30 48 | 27 38 108 50 48 72 | <ESC>&l20H | ns | ns | ns | ns | ns | ns | ns | Y | ns | ns | ns | ns | ns | ns | ns | ns | ns
Tray5 | 1B 26 6C 32 33 48 | 27 38 108 50 51 72 | <ESC>&l23H | ns | ns | ns | ns | ns | Y | ns | ns | ns | ns | ns | ns | ns | ns | ns | ns | Y
Tray5 | 1B 26 6C 32 31 48 | 27 38 108 50 49 72 | <ESC>&l21H | ns | ns | ns | ns | ns | ns | ns | Y | ns | ns | ns | ns | ns | ns | ns | ns | ns
Tray6 | 1B 26 6C 32 34 48 | 27 38 108 50 52 72 | <ESC>&l24H | ns | ns | ns | ns | ns | Y | ns | ns | ns | ns | ns | ns | ns | ns | ns | ns | Y
Tray6 | 1B 26 6C 32 32 48 | 27 38 108 50 50 72 | <ESC>&l22H | ns | ns | ns | ns | ns | ns | ns | Y | ns | ns | ns | ns | ns | ns | ns | ns | ns
Tray7 | 1B 26 6C 32 35 48 | 27 38 108 50 53 72 | <ESC>&l25H | ns | ns | ns | ns | ns | ns | ns | ns | ns | ns | ns | ns | ns | ns | ns | ns | Y
LCT | 1B 26 6C 35 48 | 27 38 108 53 72 | <ESC>&l5H | Y | Y | ns | ns | Y | ns | Y | ns | ns | ns | ns | Y | ns | Y | Y | Y | ns
LCT | 1B 26 6C 32 30 48 | 27 38 108 50 48 72 | <ESC>&l20H | ns | ns | ns | ns | ns | ns | ns | ns | Y | ns | ns | ns | ns | ns | ns | ns | ns
LCT (LCT) | 1B 26 6C 34 48 | 27 38 108 52 72 | <ESC>&l4H | ns | ns | ns | ns | ns | ns | ns | ns | ns | ns | ns | ns | Y | ns | ns | ns | ns
Bypass | 1B 26 6C 32 48 | 27 38 108 50 72 | <ESC>&l2H | Y | Y | Y | Y | Y | ns | Y | ns | ns | Y | Y | Y | Y | Y | Y | Y | ns
Bypass | 1B 26 6C 38 48 | 27 38 108 56 72 | <ESC>&l8H | ns | ns | ns | ns | ns | ns | ns | ns | Y | ns | ns | ns | ns | ns | ns | ns | ns
Default | 1B 26 6C 30 48 | 27 38 108 48 72 | <ESC>&l0H | Y | Y | Y | Y | Y | ns | Y | ns | ns | ns | ns | Y | Y | Y | Y | Y | Y
Page Size | Hex codes | Decimal codes | ASCII Codes | A850 | A852 | B305 | B306 | B358 | B336 | B337 | G588 | G594 | B405 | B441 | B361 | B461 | G339 | B463 | B548 | B580
Executive(7.25" x 10.5") | 1B 26 6C 31 41 | 27 38 108 49 65 | <ESC>&l1A | Y | Y | Y | Y | Y | Y | Y | Y | Y | Y | ns | Y | Y | Y | Y | Y | Y
Letter(8.5" x 11") | 1B 26 6C 32 41 | 27 38 108 50 65 | <ESC>&l2A | Y | Y | Y | Y | Y | Y | Y | Y | Y | Y | Y | Y | Y | Y | Y | Y | Y
Legal(8.5" x 14") | 1B 26 6C 33 41 | 27 38 108 51 65 | <ESC>&l3A | Y | Y | Y | Y | Y | Y | Y | Y | Y | Y | Y | Y | Y | Y | Y | Y | Y
Ledger(11" x 17") | 1B 26 6C 36 41 | 27 38 108 54 65 | <ESC>&l6A | Y | Y | Y | Y | Y | Y | Y | Y | Y | Y | ns | Y | Y | Y | Y | Y | Y
A6 (105 x 148 mm) | 1B 26 6C 32 30 30 31 41 | 27 38 108 50 48 48 49 65 | <ESC>&l2001A | ns | ns | Y | Y | ns | ns | Y | ns | ns | ns | ns | Y | Y | Y | Y | Y | ns
A6 (105 x 148 mm) | 1B 26 6C 32 34 41 | 27 38 108 50 52 65 | <ESC>&l24A | ns | ns | Y | Y | ns | ns | Y | ns | ns | ns | ns | Y | Y | Y | Y | ns | ns
A5 (148 x 210 mm) | 1B 26 6C 32 30 30 30 41 | 27 38 108 50 48 48 48 65 | <ESC>&l2000A | ns | ns | Y | Y | ns | Y | Y | ns | ns | ns | Y | Y | Y | Y | Y | Y | Y
A5 (148 x 210 mm) | 1B 26 6C 32 35 41 | 27 38 108 50 53 65 | <ESC>&l25A | ns | ns | ns | ns | ns | ns | ns | Y | Y | ns | ns | ns | ns | ns | Y | Y | Y
A4(297 x 420mm) | 1B 26 6C 32 36 41 | 27 38 108 50 54 65 | <ESC>&l26A | Y | Y | Y | Y | Y | Y | Y | Y | Y | Y | Y | Y | Y | Y | Y | Y | Y
A3(297 x 420mm) | 1B 26 6C 32 37 41 | 27 38 108 50 55 65 | <ESC>&l27A | Y | Y | Y | Y | Y | Y | Y | Y | Y | Y | ns | Y | Y | Y | Y | Y | Y
B5 JIS(182 x 257mm) | 1B 26 6C 34 35 41 | 27 38 108 52 53 65 | <ESC>&l45A | Y | Y | Y | Y | Y | Y | Y | Y | Y | Y | ns | Y | Y | Y | Y | Y | Y
B4 JIS(257 x 364mm) | 1B 26 6C 34 36 41 | 27 38 108 52 54 65 | <ESC>&l46A | Y | Y | Y | Y | Y | Y | Y | Y | Y | Y | ns | Y | Y | Y | Y | Y | Y
Monarch Envelope (3.875" x 7.5") | 1B 26 6C 38 30 41 | 27 38 108 56 48 65 | <ESC>&l80A | ns | ns | Y | Y | ns | ns | ns | ns | ns | Y | ns | ns | Y | ns | ns | ns | ns
Com-10 Envelope (4.125" x 9.5") | 1B 26 6C 38 31 41 | 27 38 108 56 49 65 | <ESC>&l81A | ns | ns | Y | Y | ns | ns | ns | ns | ns | Y | ns | ns | Y | ns | ns | ns | ns
Intl. DL Envelope (110 x 220 mm) | 1B 26 6C 39 30 41 | 27 38 108 57 48 65 | <ESC>&l90A | ns | ns | Y | Y | ns | ns | ns | ns | ns | Y | ns | ns | Y | ns | ns | ns | ns
Intl. C5 Enverope (162 x 229 mm) | 1B 26 6C 39 31 41 | 27 38 108 57 49 65 | <ESC>&l91A | ns | ns | Y | Y | ns | ns | ns | ns | ns | Y | ns | ns | Y | ns | ns | ns | ns
Custom | 1B 26 6C 31 30 31 41 | 27 38 108 49 48 49 65 | <ESC>&l101A | ns | ns | Y | Y | ns | ns | ns | ns | Y | Y | Y | Y | Y | Y | Y | Y | Y
Foolscap(8.5" x 13") | 1B 26 6C 32 30 30 37 41 | 27 38 108 50 48 48 55 65 | <ESC>&l2007A | ns | ns | Y | Y | ns | Y | Y | ns | ns | Y | Y | Y | Y | Y | Y | Y | Y
Foolscap(8.5" x 13") | 1B 26 6C 31 34 41 | 27 38 108 49 52 65 | <ESC>&l14A | ns | ns | ns | ns | ns | ns | ns | Y | Y | ns | ns | ns | ns | ns | ns | ns | ns
HalfLetter(5.5" x 8.5") | 1B 26 6C 32 30 30 38 41 | 27 38 108 50 48 48 56 65 | <ESC>&l2008A | ns | ns | Y | Y | ns | Y | Y | ns | ns | Y | Y | Y | Y | Y | Y | Y | Y
F/GL(8" x 13") | 1B 26 6C 32 30 31 31 41 | 27 38 108 50 48 49 49 65 | <ESC>&l2011A | ns | ns | Y | Y | ns | Y | Y | ns | ns | Y | Y | Y | Y | Y | Y | Y | Y
Folio(8.25" x 13") | 1B 26 6C 32 30 31 32 41 | 27 38 108 50 48 49 50 65 | <ESC>&l2012A | ns | ns | Y | Y | ns | Y | Y | ns | ns | Y | Y | Y | Y | Y | Y | Y | Y
Folio(8.25" x 13") | 1B 26 6C 31 33 41 | 27 38 108 49 51 65 | <ESC>&l13A | ns | ns | ns | ns | ns | ns | ns | Y | Y | ns | ns | ns | ns | ns | ns | ns | ns
C6 Env | 1B 26 6C 32 30 32 32 41 | 27 38 108 50 48 50 50 65 | <ESC>&l2022A | ns | ns | Y | Y | ns | ns | ns | ns | ns | Y | ns | ns | Y | ns | Y | ns | ns
8K | 1B 26 6C 32 30 33 30 41 | 27 38 108 50 48 51 48 65 | <ESC>&l2030A | ns | ns | Y | Y | ns | Y | Y | ns | ns | Y | ns | Y | Y | Y | Y | ns | Y
8K | 1B 26 6C 38 31 39 41 | 27 38 108 56 49 57 65 | <ESC>&l819A | ns | ns | ns | ns | ns | ns | ns | Y | Y | ns | ns | ns | ns | ns | ns | ns | ns
16K | 1B 26 6C 32 30 33 31 41 | 27 38 108 50 48 51 49 65 | <ESC>&l2031A | ns | ns | Y | Y | ns | Y | Y | ns | ns | Y | ns | Y | Y | ns | Y | ns | Y
16K | 1B 26 6C 38 31 37 41 | 27 38 108 56 49 55 65 | <ESC>&l817A | ns | ns | ns | ns | ns | ns | ns | Y | Y | ns | ns | ns | ns | ns | ns | ns | ns
Wide A3 | 1B 26 6C 32 30 34 33 41 | 27 38 108 50 48 52 51 65 | <ESC>&l2043A | ns | ns | ns | ns | ns | ns | ns | Y | Y | ns | ns | ns | ns | Y | Y | ns | Y
Output Tray | Hex codes | Decimal codes | ASCII Codes | A850 | A852 | B305 | B306 | B358 | B336 | B337 | G588 | G594 | B405 | B441 | B361 | B461 | G339 | B463 | B548 | B580
Default | 1B 26 6C 30 47 | 27 38 108 48 71 | <ESC>&l0G | Y | Y | Y | Y | Y | Y | Y | Y | Y | Y | Y | Y | Y | Y | Y | Y | Y
Inner Tray 1 | 1B 26 6C 31 47 | 27 38 108 49 71 | <ESC>&l1G | Y | ns | Y | Y | Y | ns | ns | ns | ns | ns | ns | Y | Y | ns | ns | Y | ns
Inner Tray 2 | 1B 26 6C 31 30 30 47 | 27 38 108 49 48 48 71 | <ESC>&l100G | Y | ns | Y | Y | Y | ns | ns | ns | ns | ns | ns | Y | Y | ns | ns | Y | ns
Finisher (Proof Tray) | 1B 26 6C 32 47 | 27 38 108 50 71 | <ESC>&l2G | Y | Y | ns | ns | Y | Y | Y | Y | Y | ns | ns | Y | Y | Y | Y | Y | Y
Finisher (Shift Tray) | 1B 26 6C 31 30 31 47 | 27 38 108 49 48 49 71 | <ESC>&l101G | Y | Y | ns | Y | Y | Y | Y | ns | ns | ns | ns | Y | Y | Y | Y | Y | Y
Finisher (Shift Tray) | 1B 26 6C 31 47 | 27 38 108 49 71 | <ESC>&l1G | ns | ns | ns | ns | ns | ns | ns | Y | Y | ns | ns | ns | ns | ns | ns | ns | ns
Booklet Finisher | 1B 26 6C 31 30 32 47 | 27 38 108 49 48 50 71 | <ESC>&l102G | ns | ns | ns | ns | ns | Y | Y | ns | ns | ns | ns | ns | ns | Y | ns | ns | Y
Booklet Finisher | 1B 26 6C 33 47 | 27 38 108 51 71 | <ESC>&l3G | ns | ns | ns | ns | ns | ns | ns | Y | Y | ns | ns | ns | ns | ns | ns | ns | ns
1bin Tray | 1B 26 6C 31 30 30 47 | 27 38 108 49 48 48 71 | <ESC>&l100G | ns | ns | ns | ns | ns | ns | ns | ns | ns | ns | ns | ns | ns | ns | Y | ns | ns
Mail Box (Proof Tray) | 1B 26 6C 33 47 | 27 38 108 51 71 | <ESC>&l3G | Y | Y | ns | ns | Y | ns | Y | ns | ns | ns | ns | Y | ns | ns | ns | Y | ns
Mail Box (Tray1) | 1B 26 6C 34 47 | 27 38 108 52 71 | <ESC>&l4G | Y | Y | ns | ns | Y | ns | Y | ns | ns | ns | ns | Y | ns | Y | ns | Y | ns
Mail Box (Tray2) | 1B 26 6C 35 47 | 27 38 108 53 71 | <ESC>&l5G | Y | Y | ns | ns | Y | ns | Y | ns | ns | ns | ns | Y | ns | Y | ns | Y | ns
Mail Box (Tray3) | 1B 26 6C 36 47 | 27 38 108 54 71 | <ESC>&l6G | Y | Y | ns | ns | Y | ns | Y | ns | ns | ns | ns | Y | ns | Y | ns | Y | ns
Mail Box (Tray4) | 1B 26 6C 37 47 | 27 38 108 55 71 | <ESC>&l7G | Y | Y | ns | ns | Y | ns | Y | ns | ns | ns | ns | Y | ns | Y | ns | Y | ns
Mail Box (Tray5) | 1B 26 6C 38 47 | 27 38 108 56 71 | <ESC>&l8G | Y | Y | ns | ns | Y | ns | Y | ns | ns | ns | ns | Y | ns | Y | ns | Y | ns
Mail Box (Tray6) | 1B 26 6C 39 47 | 27 38 108 57 71 | <ESC>&l9G | Y | Y | ns | ns | Y | ns | Y | ns | ns | ns | ns | Y | ns | Y | ns | Y | ns
Mail Box (Tray7) | 1B 26 6C 31 30 47 | 27 38 108 49 48 71 | <ESC>&l10G | Y | Y | ns | ns | Y | ns | Y | ns | ns | ns | ns | Y | ns | Y | ns | Y | ns
Mail Box (Tray8) | 1B 26 6C 31 31 47 | 27 38 108 49 49 71 | <ESC>&l11G | Y | Y | ns | ns | Y | ns | Y | ns | ns | ns | ns | Y | ns | Y | ns | Y | ns
Mail Box (Tray9) | 1B 26 6C 31 32 47 | 27 38 108 49 50 71 | <ESC>&l12G | Y | Y | ns | ns | Y | ns | Y | ns | ns | ns | ns | Y | ns | Y | ns | Y | ns
External Tray (Copy Tray) | 1B 26 6C 31 47 | 27 38 108 49 71 | <ESC>&l1G | ns | ns | ns | ns | ns | ns | ns | ns | ns | ns | ns | ns | ns | Y | Y | ns | ns
External Tray (Copy Tray) | 1B 26 6C 32 47 | 27 38 108 50 71 | <ESC>&l2G | Y | Y | ns | ns | Y | ns | Y | ns | ns | ns | ns | ns | ns | ns | ns | ns | ns

## A850
2003-05-06
PCL Command List for A850
Input Tray | Hex codes | Decimal codes | ASCII Codes
Auto Select | 1B 26 6C 37 48 | 27 38 108 55 72 | <ESC>&l7H
Tray1 | 1B 26 6C 38 48 | 27 38 108 56 72 | <ESC>&l8H
Tray2 | 1B 26 6C 31 48 | 27 38 108 49 72 | <ESC>&l1H
Tray3 | 1B 26 6C 34 48 | 27 38 108 52 72 | <ESC>&l4H
Tray4 | 1B 26 6C 33 30 48 | 27 38 108 51 48 72 | <ESC>&l30H
LCT | 1B 26 6C 35 48 | 27 38 108 53 72 | <ESC>&l5H
Bypass | 1B 26 6C 32 48 | 27 38 108 50 72 | <ESC>&l2H
Default | 1B 26 6C 30 48 | 27 38 108 48 72 | <ESC>&l0H
Output Tray | Hex codes | Decimal codes | ASCII Codes
Inner Tray1 | 1B 26 6C 31 47 | 27 38 108 49 71 | <ESC>&l1G
Inner Tray2 | 1B 26 6C 31 30 30 47 | 27 38 108 49 48 48 71 | <ESC>&l100G
Finisher (Proof Tray) | 1B 26 6C 32 47 | 27 38 108 50 71 | <ESC>&l2G
Finisher (Shift Tray) | 1B 26 6C 31 30 31 47 | 27 38 108 49 48 49 71 | <ESC>&l101G
Mail Box (Proof Tray) | 1B 26 6C 33 47 | 27 38 108 51 71 | <ESC>&l3G
Mail Box (Tray1) | 1B 26 6C 34 47 | 27 38 108 52 71 | <ESC>&l4G
Mail Box (Tray2) | 1B 26 6C 35 47 | 27 38 108 53 71 | <ESC>&l5G
Mail Box (Tray3) | 1B 26 6C 36 47 | 28 38 108 54 71 | <ESC>&l6G
Mail Box (Tray4) | 1B 26 6C 37 47 | 29 38 108 55 71 | <ESC>&l7G
Mail Box (Tray5) | 1B 26 6C 3847 | 30 38 108 56 71 | <ESC>&l8G
Mail Box (Tray6) | 1B 26 6C 39 47 | 31 38 108 57 71 | <ESC>&l9G
Mail Box (Tray7) | 1B 26 6C 31 30 47 | 32 38 108 49 48 71 | <ESC>&l10G
Mail Box (Tray8) | 1B 26 6C 31 31 47 | 33 38 108 49 49 71 | <ESC>&l11G
Mail Box (Tray9) | 1B 26 6C 31 32 47 | 34 38 108 49 50 71 | <ESC>&l12G
External Tray | 1B 26 6C 32 47 | 27 38 108 50 71 | <ESC>&l2G
Note: Firmware version 1.75 has a problem. The inner tray 1 is selected even if <ESC>&l2G is specified.
Page Source | Hex codes | Decimal codes | ASCII Codes
Executive(7.25" x 10.5") | 1B 26 6C 31 41 | 27 38 108 49 65 | <ESC>&l1A
Letter(8.5" x 11") | 1B 26 6C 32 41 | 27 38 108 50 65 | <ESC>&l2A
Legal(8.5" x 14") | 1B 26 6C 33 41 | 27 38 108 51 65 | <ESC>&l3A
11" x 17" | 1B 26 6C 36 41 | 27 38 108 54 65 | <ESC>&l6A
A4(297 x 420mm) | 1B 26 6C 32 36 41 | 27 38 108 50 54 65 | <ESC>&l26A
A3(297 x 420mm) | 1B 26 6C 32 37 41 | 27 38 108 50 55 65 | <ESC>&l27A
B5 JIS(182 x 257mm) | 1B 26 6C 34 35 41 | 27 38 108 52 53 65 | <ESC>&l45A
B4 JIS(257 x 364mm) | 1B 26 6C 34 36 41 | 27 38 108 52 54 65 | <ESC>&l46A
Number of Copies | Hex Codes | Decimal Codes | ASCII Codes
1 to 999 | 1B 26 6C # 58 | 27 38 108 # 88 | <ESC>&l#X

## A852
2003-05-06
PCL Command List for A852
Input Tray | Hex codes | Decimal codes | ASCII Codes
Auto Select | 1B 26 6C 37 48 | 27 38 108 55 72 | <ESC>&l7H
Tray1 | 1B 26 6C 38 48 | 27 38 108 56 72 | <ESC>&l8H
Tray2 | 1B 26 6C 31 48 | 27 38 108 49 72 | <ESC>&l1H
Tray3 | 1B 26 6C 34 48 | 27 38 108 52 72 | <ESC>&l4H
LCT | 1B 26 6C 35 48 | 27 38 108 53 72 | <ESC>&l5H
Bypass | 1B 26 6C 32 48 | 27 38 108 50 72 | <ESC>&l2H
Default | 1B 26 6C 30 48 | 27 38 108 48 72 | <ESC>&l0H
Output Tray | Hex codes | Decimal codes | ASCII Codes
Finisher (Proof Tray) | 1B 26 6C 32 47 | 27 38 108 50 71 | <ESC>&l2G
Finisher (Shift Tray) | 1B 26 6C 31 30 31 47 | 27 38 108 49 48 49 71 | <ESC>&l101G
Mail Box (Proof Tray) | 1B 26 6C 33 47 | 27 38 108 51 71 | <ESC>&l3G
Mail Box (Tray1) | 1B 26 6C 34 47 | 27 38 108 52 71 | <ESC>&l4G
Mail Box (Tray2) | 1B 26 6C 35 47 | 27 38 108 53 71 | <ESC>&l5G
Mail Box (Tray3) | 1B 26 6C 36 47 | 28 38 108 54 71 | <ESC>&l6G
Mail Box (Tray4) | 1B 26 6C 37 47 | 29 38 108 55 71 | <ESC>&l7G
Mail Box (Tray5) | 1B 26 6C 3847 | 30 38 108 56 71 | <ESC>&l8G
Mail Box (Tray6) | 1B 26 6C 39 47 | 31 38 108 57 71 | <ESC>&l9G
Mail Box (Tray7) | 1B 26 6C 31 30 47 | 32 38 108 49 48 71 | <ESC>&l10G
Mail Box (Tray8) | 1B 26 6C 31 31 47 | 33 38 108 49 49 71 | <ESC>&l11G
Mail Box (Tray9) | 1B 26 6C 31 32 47 | 34 38 108 49 50 71 | <ESC>&l12G
External Tray | 1B 26 6C 32 47 | 27 38 108 50 71 | <ESC>&l2G
Page Source | Hex codes | Decimal codes | ASCII Codes
Executive(7.25" x 10.5") | 1B 26 6C 31 41 | 27 38 108 49 65 | <ESC>&l1A
Letter(8.5" x 11") | 1B 26 6C 32 41 | 27 38 108 50 65 | <ESC>&l2A
Legal(8.5" x 14") | 1B 26 6C 33 41 | 27 38 108 51 65 | <ESC>&l3A
11" x 17" | 1B 26 6C 36 41 | 27 38 108 54 65 | <ESC>&l6A
A4(297 x 420mm) | 1B 26 6C 32 36 41 | 27 38 108 50 54 65 | <ESC>&l26A
A3(297 x 420mm) | 1B 26 6C 32 37 41 | 27 38 108 50 55 65 | <ESC>&l27A
B5 JIS(182 x 257mm) | 1B 26 6C 34 35 41 | 27 38 108 52 53 65 | <ESC>&l45A
B4 JIS(257 x 364mm) | 1B 26 6C 34 36 41 | 27 38 108 52 54 65 | <ESC>&l46A
Number of Copies | Hex Codes | Decimal Codes | ASCII Codes
1 to 999 | 1B 26 6C # 58 | 27 38 108 # 88 | <ESC>&l#X

## B305
2003-05-06
PCL Command List for B305
Input Tray | Hex codes | Decimal codes | ASCII Codes
Auto Select | 1B 26 6C 37 48 | 27 38 108 55 72 | <ESC>&l7H
Tray1 | 1B 26 6C 38 48 | 27 38 108 56 72 | <ESC>&l8H
Tray2 | 1B 26 6C 31 48 | 27 38 108 49 72 | <ESC>&l1H
Tray3 | 1B 26 6C 34 48 | 27 38 108 52 72 | <ESC>&l4H
Bypass (Manual Feed) | 1B 26 6C 32 48 | 27 38 108 50 72 | <ESC>&l2H
Default | 1B 26 6C 30 48 | 27 38 108 48 72 | <ESC>&l0H
Output Tray | Hex codes | Decimal codes | ASCII Codes
Inner Tray 1 | 1B 26 6C 31 47 | 27 38 108 49 71 | <ESC>&l1G
Inner Tray 2 | 1B 26 6C 31 30 30 47 | 27 38 108 49 48 48 71 | <ESC>&l100G
Page Size | Hex codes | Decimal codes | ASCII Codes
Executive(7.25" x 10.5") | 1B 26 6C 31 41 | 27 38 108 49 65 | <ESC>&l1A
Monarch Envelope (3.875" x 7.5") | 1B 26 6C 38 30 41 | 27 38 108 56 48 65 | <ESC>&l80A
Com-10 Envelope (4.125" x 9.5") | 1B 26 6C 38 31 41 | 27 38 108 56 49 65 | <ESC>&l81A
Intl. DL Envelope (110 x 220 mm) | 1B 26 6C 39 30 41 | 27 38 108 57 48 65 | <ESC>&l90A
Intl. C5 Enverope (162 x 229 mm) | 1B 26 6C 39 31 41 | 27 38 108 57 49 65 | <ESC>&l91A
C6 Env | 1B 26 6C 32 30 32 32 41 | 27 38 108 50 48 50 50 65 | <ESC>&l2022A
HalfLetter(5.5" x 8.5") | 1B 26 6C 32 30 30 38 41 | 27 38 108 50 48 48 56 65 | <ESC>&l2008A
Letter(8.5" x 11") | 1B 26 6C 32 41 | 27 38 108 50 65 | <ESC>&l2A
Legal(8.5" x 14") | 1B 26 6C 33 41 | 27 38 108 51 65 | <ESC>&l3A
11" x 17" | 1B 26 6C 36 41 | 27 38 108 54 65 | <ESC>&l6A
F/GL(8" x 13") | 1B 26 6C 32 30 31 31 41 | 27 38 108 50 48 49 49 65 | <ESC>&l2011A
8.25" x 13" | 1B 26 6C 32 30 31 32 41 | 27 38 108 50 48 49 50 65 | <ESC>&l2012A
8.5" x 13" | 1B 26 6C 32 30 30 37 41 | 27 38 108 50 48 48 55 65 | <ESC>&l2007A
A6 (105 x 148 mm) | 1B 26 6C 32 30 30 31 41 | 27 38 108 50 48 48 49 65 | <ESC>&l2001A
A5 (148 x 210 mm) | 1B 26 6C 32 30 30 30 41 | 27 38 108 50 48 48 48 65 | <ESC>&l2000A
A4(297 x 420mm) | 1B 26 6C 32 36 41 | 27 38 108 50 54 65 | <ESC>&l26A
A3(297 x 420mm) | 1B 26 6C 32 37 41 | 27 38 108 50 55 65 | <ESC>&l27A
B5 JIS(182 x 257mm) | 1B 26 6C 34 35 41 | 27 38 108 52 53 65 | <ESC>&l45A
B4 JIS(257 x 364mm) | 1B 26 6C 34 36 41 | 27 38 108 52 54 65 | <ESC>&l46A
8K | 1B 26 6C 32 30 33 30 41 | 27 38 108 50 48 51 48 65 | <ESC>&l2030A
16K | 1B 26 6C 32 30 33 31 41 | 27 38 108 50 48 51 49 65 | <ESC>&l2031A
Custom | 1B 26 6C 31 30 31 41 | 27 38 108 49 48 49 65 | <ESC>&l101A
Number of Copies | Hex Codes | Decimal Codes | ASCII Codes
1 to 999 | 1B 26 6C # 58 | 27 38 108 # 88 | <ESC>&l#X

## B306
2003-05-06
PCL Command List for B306
Input Tray | Hex codes | Decimal codes | ASCII Codes
Auto Select | 1B 26 6C 37 48 | 27 38 108 55 72 | <ESC>&l7H
Tray1 | 1B 26 6C 38 48 | 27 38 108 56 72 | <ESC>&l8H
Tray2 | 1B 26 6C 31 48 | 27 38 108 49 72 | <ESC>&l1H
Tray3 | 1B 26 6C 34 48 | 27 38 108 52 72 | <ESC>&l4H
Tray4 | 1B 26 6C 33 30 48 | 27 38 108 51 48 72 | <ESC>&l30H
Bypass | 1B 26 6C 32 48 | 27 38 108 50 72 | <ESC>&l2H
Default | 1B 26 6C 30 48 | 27 38 108 48 72 | <ESC>&l0H
Output Tray | Hex codes | Decimal codes | ASCII Codes
Inner Tray 1 | 1B 26 6C 31 47 | 27 38 108 49 71 | <ESC>&l1G
Inner Tray 2 | 1B 26 6C 31 30 30 47 | 27 38 108 49 48 48 71 | <ESC>&l100G
Finisher 1000 / Shift Tray | 1B 26 6C 31 30 31 47 | 27 38 108 49 48 49 71 | <ESC>&l101G
Page Size | Hex codes | Decimal codes | ASCII Codes
Executive(7.25" x 10.5") | 1B 26 6C 31 41 | 27 38 108 49 65 | <ESC>&l1A
Monarch Envelope (3.875" x 7.5") | 1B 26 6C 38 30 41 | 27 38 108 56 48 65 | <ESC>&l80A
Com-10 Envelope (4.125" x 9.5") | 1B 26 6C 38 31 41 | 27 38 108 56 49 65 | <ESC>&l81A
Intl. DL Envelope (110 x 220 mm) | 1B 26 6C 39 30 41 | 27 38 108 57 48 65 | <ESC>&l90A
Intl. C5 Enverope (162 x 229 mm) | 1B 26 6C 39 31 41 | 27 38 108 57 49 65 | <ESC>&l91A
C6 Env | 1B 26 6C 32 30 32 32 41 | 27 38 108 50 48 50 50 65 | <ESC>&l2022A
HalfLetter(5.5" x 8.5") | 1B 26 6C 32 30 30 38 41 | 27 38 108 50 48 48 56 65 | <ESC>&l2008A
Letter(8.5" x 11") | 1B 26 6C 32 41 | 27 38 108 50 65 | <ESC>&l2A
Legal(8.5" x 14") | 1B 26 6C 33 41 | 27 38 108 51 65 | <ESC>&l3A
11" x 17" | 1B 26 6C 36 41 | 27 38 108 54 65 | <ESC>&l6A
F/GL(8" x 13") | 1B 26 6C 32 30 31 31 41 | 27 38 108 50 48 49 49 65 | <ESC>&l2011A
8.25" x 13" | 1B 26 6C 32 30 31 32 41 | 27 38 108 50 48 49 50 65 | <ESC>&l2012A
8.5" x 13" | 1B 26 6C 32 30 30 37 41 | 27 38 108 50 48 48 55 65 | <ESC>&l2007A
A6 (105 x 148 mm) | 1B 26 6C 32 30 30 31 41 | 27 38 108 50 48 48 49 65 | <ESC>&l2001A
A5 (148 x 210 mm) | 1B 26 6C 32 30 30 30 41 | 27 38 108 50 48 48 48 65 | <ESC>&l2000A
A4(297 x 420mm) | 1B 26 6C 32 36 41 | 27 38 108 50 54 65 | <ESC>&l26A
A3(297 x 420mm) | 1B 26 6C 32 37 41 | 27 38 108 50 55 65 | <ESC>&l27A
B5 JIS(182 x 257mm) | 1B 26 6C 34 35 41 | 27 38 108 52 53 65 | <ESC>&l45A
B4 JIS(257 x 364mm) | 1B 26 6C 34 36 41 | 27 38 108 52 54 65 | <ESC>&l46A
8K | 1B 26 6C 32 30 33 30 41 | 27 38 108 50 48 51 48 65 | <ESC>&l2030A
16K | 1B 26 6C 32 30 33 31 41 | 27 38 108 50 48 51 49 65 | <ESC>&l2031A
Custom | 1B 26 6C 31 30 31 41 | 27 38 108 49 48 49 65 | <ESC>&l101A
Number of Copies | Hex Codes | Decimal Codes | ASCII Codes
1 to 999 | 1B 26 6C # 58 | 27 38 108 # 88 | <ESC>&l#X

## B358
2003-05-06
PCL Command List for B358
Input Tray | Hex codes | Decimal codes | ASCII Codes
Auto Select | 1B 26 6C 37 48 | 27 38 108 55 72 | <ESC>&l7H
Tray1 | 1B 26 6C 38 48 | 27 38 108 56 72 | <ESC>&l8H
Tray2 | 1B 26 6C 31 48 | 27 38 108 49 72 | <ESC>&l1H
Tray3 | 1B 26 6C 34 48 | 27 38 108 52 72 | <ESC>&l4H
Tray4 | 1B 26 6C 33 30 48 | 27 38 108 51 48 72 | <ESC>&l30H
LCT | 1B 26 6C 35 48 | 27 38 108 53 72 | <ESC>&l5H
Bypass | 1B 26 6C 32 48 | 27 38 108 50 72 | <ESC>&l2H
Default | 1B 26 6C 30 48 | 27 38 108 48 72 | <ESC>&l0H
Output Tray | Hex codes | Decimal codes | ASCII Codes
Inner Tray1 | 1B 26 6C 31 47 | 27 38 108 49 71 | <ESC>&l1G
Inner Tray2 | 1B 26 6C 31 30 30 47 | 27 38 108 49 48 48 71 | <ESC>&l100G
Finisher (Proof Tray) | 1B 26 6C 32 47 | 27 38 108 50 71 | <ESC>&l2G
Finisher (Shift Tray) | 1B 26 6C 31 30 31 47 | 27 38 108 49 48 49 71 | <ESC>&l101G
Mail Box (Proof Tray) | 1B 26 6C 33 47 | 27 38 108 51 71 | <ESC>&l3G
Mail Box (Tray1) | 1B 26 6C 34 47 | 27 38 108 52 71 | <ESC>&l4G
Mail Box (Tray2) | 1B 26 6C 35 47 | 27 38 108 53 71 | <ESC>&l5G
Mail Box (Tray3) | 1B 26 6C 36 47 | 28 38 108 54 71 | <ESC>&l6G
Mail Box (Tray4) | 1B 26 6C 37 47 | 29 38 108 55 71 | <ESC>&l7G
Mail Box (Tray5) | 1B 26 6C 3847 | 30 38 108 56 71 | <ESC>&l8G
Mail Box (Tray6) | 1B 26 6C 39 47 | 31 38 108 57 71 | <ESC>&l9G
Mail Box (Tray7) | 1B 26 6C 31 30 47 | 32 38 108 49 48 71 | <ESC>&l10G
Mail Box (Tray8) | 1B 26 6C 31 31 47 | 33 38 108 49 49 71 | <ESC>&l11G
Mail Box (Tray9) | 1B 26 6C 31 32 47 | 34 38 108 49 50 71 | <ESC>&l12G
External Tray | 1B 26 6C 32 47 | 27 38 108 50 71 | <ESC>&l2G
Page Source | Hex codes | Decimal codes | ASCII Codes
Executive(7.25" x 10.5") | 1B 26 6C 31 41 | 27 38 108 49 65 | <ESC>&l1A
Letter(8.5" x 11") | 1B 26 6C 32 41 | 27 38 108 50 65 | <ESC>&l2A
Legal(8.5" x 14") | 1B 26 6C 33 41 | 27 38 108 51 65 | <ESC>&l3A
11" x 17" | 1B 26 6C 36 41 | 27 38 108 54 65 | <ESC>&l6A
A4(297 x 420mm) | 1B 26 6C 32 36 41 | 27 38 108 50 54 65 | <ESC>&l26A
A3(297 x 420mm) | 1B 26 6C 32 37 41 | 27 38 108 50 55 65 | <ESC>&l27A
B5 JIS(182 x 257mm) | 1B 26 6C 34 35 41 | 27 38 108 52 53 65 | <ESC>&l45A
B4 JIS(257 x 364mm) | 1B 26 6C 34 36 41 | 27 38 108 52 54 65 | <ESC>&l46A
Number of Copies | Hex Codes | Decimal Codes | ASCII Codes
1 to 999 | 1B 26 6C # 58 | 27 38 108 # 88 | <ESC>&l#X

## B336
2003-05-06
PCL Command List for B336
Input Tray | Hex codes | Decimal codes | ASCII Codes
Auto Select | 1B 26 6C 37 48 | 27 38 108 55 72 | <ESC>&l7H
Tray1 | 1B 26 6C 38 48 | 27 38 108 56 72 | <ESC>&l8H
Tray2 | 1B 26 6C 31 48 | 27 38 108 49 72 | <ESC>&l1H
Tray3 | 1B 26 6C 34 48 | 27 38 108 52 72 | <ESC>&l4H
Tray4 | 1B 26 6C 32 32 48 | 27 38 108 50 50 72 | <ESC>&l22H
Tray5 | 1B 26 6C 32 33 48 | 27 38 108 50 51 72 | <ESC>&l23H
Tray6 | 1B 26 6C 32 34 48 | 27 38 108 50 52 72 | <ESC>&l24H
Default | 1B 26 6C 30 48 | 27 38 108 48 72 | <ESC>&l0H
Output Tray | Hex codes | Decimal codes | ASCII Codes
FinisherB (Proof Tray) | 1B 26 6C 32 47 | 27 38 108 50 71 | <ESC>&l2G
FinisherB (Shift Tray) | 1B 26 6C 31 30 31 47 | 27 38 108 49 48 49 71 | <ESC>&l101G
Booklet Finisher | 1B 26 6C 31 30 32 47 | 27 38 108 49 48 50 71 | <ESC>&l102G
Page Source | Hex codes | Decimal codes | ASCII Codes
Executive(7.25" x 10.5") | 1B 26 6C 31 41 | 27 38 108 49 65 | <ESC>&l1A
Letter(8.5" x 11") | 1B 26 6C 32 41 | 27 38 108 50 65 | <ESC>&l2A
Legal(8.5" x 14") | 1B 26 6C 33 41 | 27 38 108 51 65 | <ESC>&l3A
8k | 1B 26 6C 32 30 33 30 41 | 27 38 108 50 48 51 48 65 | <ESC>&l2030A
16k | 1B 26 6C 32 30 33 31 41 | 27 38 108 50 48 51 49 65 | <ESC>&l2031A
HalfLetter(5.5" x 8.5") | 1B 26 6C 32 30 30 38 41 | 27 38 108 50 48 48 56 65 | <ESC>&l2008A
11" x 17" | 1B 26 6C 36 41 | 27 38 108 54 65 | <ESC>&l6A
F/GL(8" x 13") | 1B 26 6C 32 30 31 31 41 | 27 38 108 50 48 49 49 65 | <ESC>&l2011A
8.25" x 13" | 1B 26 6C 32 30 31 32 41 | 27 38 108 50 48 49 50 65 | <ESC>&l2012A
8.5" x 13" | 1B 26 6C 32 30 30 37 41 | 27 38 108 50 48 48 55 65 | <ESC>&l2007A
A4(297 x 420mm) | 1B 26 6C 32 36 41 | 27 38 108 50 54 65 | <ESC>&l26A
A3(297 x 420mm) | 1B 26 6C 32 37 41 | 27 38 108 50 55 65 | <ESC>&l27A
A5(148 x 210mm) | 1B 26 6C 32 30 30 30 41 | 27 38 108 50 48 48 48 65 | <ESC>&l2000A
B5 JIS(182 x 257mm) | 1B 26 6C 34 35 41 | 27 38 108 52 53 65 | <ESC>&l45A
B4 JIS(257 x 364mm) | 1B 26 6C 34 36 41 | 27 38 108 52 54 65 | <ESC>&l46A
Number of Copies | Hex Codes | Decimal Codes | ASCII Codes
1 to 999 | 1B 26 6C # 58 | 27 38 108 # 88 | <ESC>&l#X

## B337
2003-05-06
PCL Command List for B337
Input Tray | Hex codes | Decimal codes | ASCII Codes
Auto Select | 1B 26 6C 37 48 | 27 38 108 55 72 | <ESC>&l7H
Tray1 | 1B 26 6C 38 48 | 27 38 108 56 72 | <ESC>&l8H
Tray2 | 1B 26 6C 31 48 | 27 38 108 49 72 | <ESC>&l1H
Tray3 | 1B 26 6C 34 48 | 27 38 108 52 72 | <ESC>&l4H
LCT | 1B 26 6C 35 48 | 27 38 108 53 72 | <ESC>&l5H
Bypass | 1B 26 6C 32 48 | 27 38 108 50 72 | <ESC>&l2H
Default | 1B 26 6C 30 48 | 27 38 108 48 72 | <ESC>&l0H
Output Tray | Hex codes | Decimal codes | ASCII Codes
Finisher (Proof Tray) | 1B 26 6C 32 47 | 27 38 108 50 71 | <ESC>&l2G
Finisher (Shift Tray) | 1B 26 6C 31 30 31 47 | 27 38 108 49 48 49 71 | <ESC>&l101G
Mail Box (Proof Tray) | 1B 26 6C 33 47 | 27 38 108 51 71 | <ESC>&l3G
Mail Box (Tray1) | 1B 26 6C 34 47 | 27 38 108 52 71 | <ESC>&l4G
Mail Box (Tray2) | 1B 26 6C 35 47 | 27 38 108 53 71 | <ESC>&l5G
Mail Box (Tray3) | 1B 26 6C 36 47 | 28 38 108 54 71 | <ESC>&l6G
Mail Box (Tray4) | 1B 26 6C 37 47 | 29 38 108 55 71 | <ESC>&l7G
Mail Box (Tray5) | 1B 26 6C 3847 | 30 38 108 56 71 | <ESC>&l8G
Mail Box (Tray6) | 1B 26 6C 39 47 | 31 38 108 57 71 | <ESC>&l9G
Mail Box (Tray7) | 1B 26 6C 31 30 47 | 32 38 108 49 48 71 | <ESC>&l10G
Mail Box (Tray8) | 1B 26 6C 31 31 47 | 33 38 108 49 49 71 | <ESC>&l11G
Mail Box (Tray9) | 1B 26 6C 31 32 47 | 34 38 108 49 50 71 | <ESC>&l12G
Booklet Finisher | 1B 26 6C 31 30 32 47 | 27 38 108 49 48 50 71 | <ESC>&l102G
External Tray | 1B 26 6C 31 47 | 27 38 108 49 71 | <ESC>&l1G
Page Source | Hex codes | Decimal codes | ASCII Codes
Executive(7.25" x 10.5") | 1B 26 6C 31 41 | 27 38 108 49 65 | <ESC>&l1A
Letter(8.5" x 11") | 1B 26 6C 32 41 | 27 38 108 50 65 | <ESC>&l2A
Legal(8.5" x 14") | 1B 26 6C 33 41 | 27 38 108 51 65 | <ESC>&l3A
8k | 1B 26 6C 32 30 33 30 41 | 27 38 108 50 48 51 48 65 | <ESC>&l2030A
16k | 1B 26 6C 32 30 33 31 41 | 27 38 108 50 48 51 49 65 | <ESC>&l2031A
HalfLetter(5.5" x 8.5") | 1B 26 6C 32 30 30 38 41 | 27 38 108 50 48 48 56 65 | <ESC>&l2008A
11" x 17" | 1B 26 6C 36 41 | 27 38 108 54 65 | <ESC>&l6A
F/GL(8" x 13") | 1B 26 6C 32 30 31 31 41 | 27 38 108 50 48 49 49 65 | <ESC>&l2011A
8.25" x 13" | 1B 26 6C 32 30 31 32 41 | 27 38 108 50 48 49 50 65 | <ESC>&l2012A
8.5" x 13" | 1B 26 6C 32 30 30 37 41 | 27 38 108 50 48 48 55 65 | <ESC>&l2007A
A4(297 x 420mm) | 1B 26 6C 32 36 41 | 27 38 108 50 54 65 | <ESC>&l26A
A3(297 x 420mm) | 1B 26 6C 32 37 41 | 27 38 108 50 55 65 | <ESC>&l27A
A5(148 x 210mm) | 1B 26 6C 32 30 30 30 41 | 27 38 108 50 48 48 48 65 | <ESC>&l2000A
A6(105 x 148mm) | 1B 26 6C 32 30 30 31 41 | 27 38 108 50 48 48 49 65 | <ESC>&l2001A
B5 JIS(182 x 257mm) | 1B 26 6C 34 35 41 | 27 38 108 52 53 65 | <ESC>&l45A
B4 JIS(257 x 364mm) | 1B 26 6C 34 36 41 | 27 38 108 52 54 65 | <ESC>&l46A
Number of Copies | Hex Codes | Decimal Codes | ASCII Codes
1 to 999 | 1B 26 6C # 58 | 27 38 108 # 88 | <ESC>&l#X

## G588
2003-05-06
PCL Command List for G588
Input Tray | Hex codes | Decimal codes | ASCII Codes
Tray1 | 1B 26 6C 31 48 | 27 38 108 49 72 | <ESC>&l1H
Tray2 | 1B 26 6C 34 48 | 27 38 108 52 72 | <ESC>&l4H
Tray3 | 1B 26 6C 35 48 | 27 38 108 53 72 | <ESC>&l5H
Tray4 | 1B 26 6C 32 30 48 | 27 38 108 50 48 72 | <ESC>&l20H
Tray5 | 1B 26 6C 32 31 48 | 27 38 108 50 49 72 | <ESC>&l21H
Tray6 | 1B 26 6C 32 32 48 | 27 38 108 50 50 72 | <ESC>&l22H
Output Tray | Hex codes | Decimal codes | ASCII Codes
FinisherB (Proof Tray) | 1B 26 6C 32 47 | 27 38 108 50 71 | <ESC>&l2G
FinisherB (Shift Tray) | 1B 26 6C 31 47 | 27 38 108 49 71 | <ESC>&l1G
Booklet Finisher | 1B 26 6C 33 47 | 27 38 108 51 71 | <ESC>&l3G
Page Source | Hex codes | Decimal codes | ASCII Codes
Executive(7.25" x 10.5") | 1B 26 6C 31 41 | 27 38 108 49 65 | <ESC>&l1A
Letter(8.5" x 11") | 1B 26 6C 32 41 | 27 38 108 50 65 | <ESC>&l2A
Legal(8.5" x 14") | 1B 26 6C 33 41 | 27 38 108 51 65 | <ESC>&l3A
Ledger(11" x 17") | 1B 26 6C 36 41 | 27 38 108 54 65 | <ESC>&l6A
Statement | 1B 26 6C 31 31 41 | 27 38 108 49 49 65 | <ESC>&l11A
F | 1B 26 6C 31 32 41 | 27 38 108 49 50 65 | <ESC>&l12A
Folio(8.25" x 13") | 1B 26 6C 31 33 41 | 27 38 108 49 51 65 | <ESC>&l13A
Foolscap(8.5" x 13") | 1B 26 6C 31 34 41 | 27 38 108 49 52 65 | <ESC>&l14A
A5(148 x 210mm) | 1B 26 6C 32 35 41 | 27 38 108 50 53 65 | <ESC>&l25A
A4(297 x 420mm) | 1B 26 6C 32 36 41 | 27 38 108 50 54 65 | <ESC>&l26A
A3(297 x 420mm) | 1B 26 6C 32 37 41 | 27 38 108 50 55 65 | <ESC>&l27A
B5 JIS(182 x 257mm) | 1B 26 6C 34 35 41 | 27 38 108 52 53 65 | <ESC>&l45A
B4 JIS(257 x 364mm) | 1B 26 6C 34 36 41 | 27 38 108 52 54 65 | <ESC>&l46A
8k | 1B 26 6C 38 31 39 41 | 27 38 108 56 49 57 65 | <ESC>&l819A
16k | 1B 26 6C 38 31 37 41 | 27 38 108 56 49 55 65 | <ESC>&l817A
Media Type | Hex codes | Decimal codes | ASCII Codes
plain | 1B 26 6C 30 4D | 27 38 108 48 77 | <ESC>&l0M
special | 1B 26 6C 32 4D | 27 38 108 50 77 | <ESC>&l2M
transparency | 1B 26 6C 34 4D | 27 38 108 52 77 | <ESC>&l4M
recycled | 1B 26 6C 31 30 35 4D | 27 38 108 49 48 53 77 | <ESC>&l105M
heavy | 1B 26 6C 31 30 38 4D | 27 38 108 49 48 56 77 | <ESC>&l108M
tabstock | 1B 26 6C 31 33 30 4D | 27 38 108 49 51 48 77 | <ESC>&l130M
translucent | 1B 26 6C 31 34 30 4D | 27 38 108 49 52 48 77 | <ESC>&l140M

## G594
2003-05-06
PCL Command List for G594
Input Tray | Hex codes | Decimal codes | ASCII Codes
Tray1 | 1B 26 6C 31 48 | 27 38 108 49 72 | <ESC>&l1H
Tray2 | 1B 26 6C 34 48 | 27 38 108 52 72 | <ESC>&l4H
Tray3 | 1B 26 6C 35 48 | 27 38 108 53 72 | <ESC>&l5H
LCT | 1B 26 6C 32 30 48 | 27 38 108 50 48 72 | <ESC>&l20H
Bypass Tray | 1B 26 6C 38 48 | 27 38 108 56 72 | <ESC>&l8H
Output Tray | Hex codes | Decimal codes | ASCII Codes
FinisherB (Proof Tray) | 1B 26 6C 32 47 | 27 38 108 50 71 | <ESC>&l2G
FinisherB (Shift Tray) | 1B 26 6C 31 47 | 27 38 108 49 71 | <ESC>&l1G
Booklet Finisher | 1B 26 6C 33 47 | 27 38 108 51 71 | <ESC>&l3G
Page Source | Hex codes | Decimal codes | ASCII Codes
Executive(7.25" x 10.5") | 1B 26 6C 31 41 | 27 38 108 49 65 | <ESC>&l1A
Letter(8.5" x 11") | 1B 26 6C 32 41 | 27 38 108 50 65 | <ESC>&l2A
Legal(8.5" x 14") | 1B 26 6C 33 41 | 27 38 108 51 65 | <ESC>&l3A
Ledger(11" x 17") | 1B 26 6C 36 41 | 27 38 108 54 65 | <ESC>&l6A
Statement | 1B 26 6C 31 31 41 | 27 38 108 49 49 65 | <ESC>&l11A
F | 1B 26 6C 31 32 41 | 27 38 108 49 50 65 | <ESC>&l12A
Folio(8.25" x 13") | 1B 26 6C 31 33 41 | 27 38 108 49 51 65 | <ESC>&l13A
Foolscap(8.5" x 13") | 1B 26 6C 31 34 41 | 27 38 108 49 52 65 | <ESC>&l14A
A5(148 x 210mm) | 1B 26 6C 32 35 41 | 27 38 108 50 53 65 | <ESC>&l25A
A4(297 x 420mm) | 1B 26 6C 32 36 41 | 27 38 108 50 54 65 | <ESC>&l26A
A3(297 x 420mm) | 1B 26 6C 32 37 41 | 27 38 108 50 55 65 | <ESC>&l27A
B5 JIS(182 x 257mm) | 1B 26 6C 34 35 41 | 27 38 108 52 53 65 | <ESC>&l45A
B4 JIS(257 x 364mm) | 1B 26 6C 34 36 41 | 27 38 108 52 54 65 | <ESC>&l46A
8k | 1B 26 6C 38 31 39 41 | 27 38 108 56 49 57 65 | <ESC>&l819A
16k | 1B 26 6C 38 31 37 41 | 27 38 108 56 49 55 65 | <ESC>&l817A
Custom | 1B 26 6C 31 30 31 41 | 27 38 108 49 48 49 65 | <ESC>&l101A
Media Type | Hex codes | Decimal codes | ASCII Codes
plain | 1B 26 6C 30 4D | 27 38 108 48 77 | <ESC>&L0M
special | 1B 26 6C 32 4D | 27 38 108 50 77 | <ESC>&L2M
transparency | 1B 26 6C 34 4D | 27 38 108 52 77 | <ESC>&L4M
recycled | 1B 26 6C 31 30 35 4D | 27 38 108 49 48 53 77 | <ESC>&L105M
heavy | 1B 26 6C 31 30 38 4D | 27 38 108 49 48 56 77 | <ESC>&L108M
tabstock | 1B 26 6C 31 33 30 4D | 27 38 108 49 51 48 77 | <ESC>&L130M
translucent | 1B 26 6C 31 34 30 4D | 27 38 108 49 52 48 77 | <ESC>&L140M

## B405
2003-05-06
PCL Command List for B405
Input Tray | Hex codes | Decimal codes | ASCII Codes
Auto Select | 1B 26 6C 37 48 | 27 38 108 55 72 | <ESC>&l7H
Tray1 | 1B 26 6C 38 48 | 27 38 108 56 72 | <ESC>&l8H
Tray2 | 1B 26 6C 31 48 | 27 38 108 49 72 | <ESC>&l1H
Tray3 | 1B 26 6C 34 48 | 27 38 108 52 72 | <ESC>&l4H
Tray4 | 1B 26 6C 33 30 48 | 27 38 108 51 48 72 | <ESC>&l30H
Bypass | 1B 26 6C 32 48 | 27 38 108 50 72 | <ESC>&l2H
Page Source | Hex codes | Decimal codes | ASCII Codes
Executive(7.25" x 10.5") | 1B 26 6C 31 41 | 27 38 108 49 65 | <ESC>&l1A
Monarch Envelope (3.875" x 7.5") | 1B 26 6C 38 30 41 | 27 38 108 56 48 65 | <ESC>&l80A
Com-10 Envelope (4.125" x 9.5") | 1B 26 6C 38 31 41 | 27 38 108 56 49 65 | <ESC>&l81A
Intl. DL Envelope (110 x 220 mm) | 1B 26 6C 39 30 41 | 27 38 108 57 48 65 | <ESC>&l90A
Intl. C5 Enverope (162 x 229 mm) | 1B 26 6C 39 31 41 | 27 38 108 57 49 65 | <ESC>&l91A
C6 Env | 1B 26 6C 32 30 32 32 41 | 27 38 108 50 48 50 50 65 | <ESC>&l2022A
HalfLetter(5.5" x 8.5") | 1B 26 6C 32 30 30 38 41 | 27 38 108 50 48 48 56 65 | <ESC>&l2008A
Letter(8.5" x 11") | 1B 26 6C 32 41 | 27 38 108 50 65 | <ESC>&l2A
Legal(8.5" x 14") | 1B 26 6C 33 41 | 27 38 108 51 65 | <ESC>&l3A
Ledger(11" x 17") | 1B 26 6C 36 41 | 27 38 108 54 65 | <ESC>&l6A
F/GL(8" x 13") | 1B 26 6C 32 30 31 31 41 | 27 38 108 50 48 49 49 65 | <ESC>&l2011A
Folio(8.25" x 13") | 1B 26 6C 32 30 31 32 41 | 27 38 108 50 48 49 50 65 | <ESC>&l2012A
Foolscap(8.5" x 13") | 1B 26 6C 32 30 30 37 41 | 27 38 108 50 48 48 55 65 | <ESC>&l2007A
A4(297 x 420mm) | 1B 26 6C 32 36 41 | 27 38 108 50 54 65 | <ESC>&l26A
A5(148 x 210mm) | 1B 26 6C 32 30 30 30 41 | 27 38 108 50 48 48 48 65 | <ESC>&l2000A
A3(297 x 420mm) | 1B 26 6C 32 37 41 | 27 38 108 50 55 65 | <ESC>&l27A
B5 JIS(182 x 257mm) | 1B 26 6C 34 35 41 | 27 38 108 52 53 65 | <ESC>&l45A
B4 JIS(257 x 364mm) | 1B 26 6C 34 36 41 | 27 38 108 52 54 65 | <ESC>&l46A
8K | 1B 26 6C 32 30 33 30 41 | 27 38 108 50 48 51 48 65 | <ESC>&l2030A
16K | 1B 26 6C 32 30 33 31 41 | 27 38 108 50 48 51 49 65 | <ESC>&l2031A
Custom | 1B 26 6C 31 30 31 41 | 27 38 108 49 48 49 65 | <ESC>&l101A
Number of Copies | Hex Codes | Decimal Codes | ASCII Codes
1 to 999 (Collate Off) | 1B 26 6C # 58 | 27 38 108 # 88 | <ESC>&l#X
1 to 999 (Collate On) | 1B 26 6C 31 58 | 27 38 108 49 88 | <ESC>&l1X
Orientation | Hex Codes | Decimal Codes | ASCII Codes
Portrait | 1B 26 6C 30 4F | 27 38 108 48 79 | <ESC>&l0O
Landscape | 1B 26 6C 31 4F | 27 38 108 49 79 | <ESC>&l1O
Reverse Portrait *1 | 1B 26 6C 32 4F | 27 38 108 50 79 | <ESC>&l2O
Reverse Landscape *1 | 1B 26 6C 33 4F | 27 38 108 51 79 | <ESC>&l3O
*1: Available when a rotated check box is checked.

## B441
2003-05-06
PCL Command List for B441
Input Tray | Hex codes | Decimal codes | ASCII Codes
Auto Select | 1B 26 6C 37 48 | 27 38 108 55 72 | <ESC>&l7H
Tray1 | 1B 26 6C 38 48 | 27 38 108 56 72 | <ESC>&l8H
Tray2 | 1B 26 6C 31 48 | 27 38 108 49 72 | <ESC>&l1H
Bypass | 1B 26 6C 32 48 | 27 38 108 50 72 | <ESC>&l2H
Page Source | Hex codes | Decimal codes | ASCII Codes
HalfLetter(5.5" x 8.5") | 1B 26 6C 32 30 30 38 41 | 27 38 108 50 48 48 56 65 | <ESC>&l2008A
Letter(8.5" x 11") | 1B 26 6C 32 41 | 27 38 108 50 65 | <ESC>&l2A
Legal(8.5" x 14") | 1B 26 6C 33 41 | 27 38 108 51 65 | <ESC>&l3A
F/GL(8" x 13") | 1B 26 6C 32 30 31 31 41 | 27 38 108 50 48 49 49 65 | <ESC>&l2011A
Folio(8.25" x 13") | 1B 26 6C 32 30 31 32 41 | 27 38 108 50 48 49 50 65 | <ESC>&l2012A
Foolscap(8.5" x 13") | 1B 26 6C 32 30 30 37 41 | 27 38 108 50 48 48 55 65 | <ESC>&l2007A
A4(297 x 420mm) | 1B 26 6C 32 36 41 | 27 38 108 50 54 65 | <ESC>&l26A
A5(148 x 210mm) | 1B 26 6C 32 30 30 30 41 | 27 38 108 50 48 48 48 65 | <ESC>&l2000A
Custom | 1B 26 6C 31 30 31 41 | 27 38 108 49 48 49 65 | <ESC>&l101A
Number of Copies | Hex Codes | Decimal Codes | ASCII Codes
1 to 999 (Collate Off) | 1B 26 6C # 58 | 27 38 108 # 88 | <ESC>&l#X
1 to 999 (Collate On) | 1B 26 6C 31 58 | 27 38 108 49 88 | <ESC>&l1X
Orientation | Hex Codes | Decimal Codes | ASCII Codes
Portrait | 1B 26 6C 30 4F | 27 38 108 48 79 | <ESC>&l0O
Landscape | 1B 26 6C 31 4F | 27 38 108 49 79 | <ESC>&l1O
Reverse Portrait *1 | 1B 26 6C 32 4F | 27 38 108 50 79 | <ESC>&l2O
Reverse Landscape *1 | 1B 26 6C 33 4F | 27 38 108 51 79 | <ESC>&l3O
*1: Available when a rotated check box is checked.

## B361
2003-05-06
PCL Command List for B361
Input Tray | Hex codes | Decimal codes | ASCII Codes
Auto Select | 1B 26 6C 37 48 | 27 38 108 55 72 | <ESC>&l7H
Tray1 | 1B 26 6C 38 48 | 27 38 108 56 72 | <ESC>&l8H
Tray2 | 1B 26 6C 31 48 | 27 38 108 49 72 | <ESC>&l1H
Tray3 | 1B 26 6C 34 48 | 27 38 108 52 72 | <ESC>&l4H
Tray4 | 1B 26 6C 33 30 48 | 27 38 108 51 48 72 | <ESC>&l30H
LCT | 1B 26 6C 35 48 | 27 38 108 53 72 | <ESC>&l5H
Bypass | 1B 26 6C 32 48 | 27 38 108 50 72 | <ESC>&l2H
Default | 1B 26 6C 30 48 | 27 38 108 48 72 | <ESC>&l0H
Output Tray | Hex codes | Decimal codes | ASCII Codes
Inner Tray1 | 1B 26 6C 31 47 | 27 38 108 49 71 | <ESC>&l1G
Inner Tray2 | 1B 26 6C 31 30 30 47 | 27 38 108 49 48 48 71 | <ESC>&l100G
Finisher Shift Tray1 (Proof Tray) | 1B 26 6C 32 47 | 27 38 108 50 71 | <ESC>&l2G
Finisher Shift Tray2 (Shift Tray) | 1B 26 6C 31 30 31 47 | 27 38 108 49 48 49 71 | <ESC>&l101G
Mail Box (Proof Tray) | 1B 26 6C 33 47 | 27 38 108 51 71 | <ESC>&l3G
Mail Box (Tray1) | 1B 26 6C 34 47 | 27 38 108 52 71 | <ESC>&l4G
Mail Box (Tray2) | 1B 26 6C 35 47 | 27 38 108 53 71 | <ESC>&l5G
Mail Box (Tray3) | 1B 26 6C 36 47 | 28 38 108 54 71 | <ESC>&l6G
Mail Box (Tray4) | 1B 26 6C 37 47 | 29 38 108 55 71 | <ESC>&l7G
Mail Box (Tray5) | 1B 26 6C 38 47 | 30 38 108 56 71 | <ESC>&l8G
Mail Box (Tray6) | 1B 26 6C 39 47 | 31 38 108 57 71 | <ESC>&l9G
Mail Box (Tray7) | 1B 26 6C 31 30 47 | 32 38 108 49 48 71 | <ESC>&l10G
Mail Box (Tray8) | 1B 26 6C 31 31 47 | 33 38 108 49 49 71 | <ESC>&l11G
Mail Box (Tray9) | 1B 26 6C 31 32 47 | 34 38 108 49 50 71 | <ESC>&l12G
Page Source | Hex codes | Decimal codes | ASCII Codes
Executive(7.25" x 10.5") | 1B 26 6C 31 41 | 27 38 108 49 65 | <ESC>&l1A
HalfLetter(5.5" x 8.5") | 1B 26 6C 32 30 30 38 41 | 27 38 108 50 48 48 56 65 | <ESC>&l2008A
Letter(8.5" x 11") | 1B 26 6C 32 41 | 27 38 108 50 65 | <ESC>&l2A
Legal(8.5" x 14") | 1B 26 6C 33 41 | 27 38 108 51 65 | <ESC>&l3A
Ledger(11" x 17") | 1B 26 6C 36 41 | 27 38 108 54 65 | <ESC>&l6A
F/GL(8" x 13") | 1B 26 6C 32 30 31 31 41 | 27 38 108 50 48 49 49 65 | <ESC>&l2011A
Folio(8.25" x 13") | 1B 26 6C 32 30 31 32 41 | 27 38 108 50 48 49 50 65 | <ESC>&l2012A
Foolscap(8.5" x 13") | 1B 26 6C 32 30 30 37 41 | 27 38 108 50 48 48 55 65 | <ESC>&l2007A
A6 (105 x 148 mm) | 1B 26 6C 32 30 30 31 41 | 27 38 108 50 48 48 49 65 | <ESC>&l2001A
A5 (148 x 210 mm) | 1B 26 6C 32 30 30 30 41 | 27 38 108 50 48 48 48 65 | <ESC>&l2000A
A4(297 x 420mm) | 1B 26 6C 32 36 41 | 27 38 108 50 54 65 | <ESC>&l26A
A3(297 x 420mm) | 1B 26 6C 32 37 41 | 27 38 108 50 55 65 | <ESC>&l27A
B5 JIS(182 x 257mm) | 1B 26 6C 34 35 41 | 27 38 108 52 53 65 | <ESC>&l45A
B4 JIS(257 x 364mm) | 1B 26 6C 34 36 41 | 27 38 108 52 54 65 | <ESC>&l46A
8K | 1B 26 6C 32 30 33 30 41 | 27 38 108 50 48 51 48 65 | <ESC>&l2030A
16K | 1B 26 6C 32 30 33 31 41 | 27 38 108 50 48 51 49 65 | <ESC>&l2031A
Custom | 1B 26 6C 31 30 31 41 | 27 38 108 49 48 49 65 | <ESC>&l101A
Number of Copies | Hex Codes | Decimal Codes | ASCII Codes
1 to 999 (Collate Off) | 1B 26 6C # 58 | 27 38 108 # 88 | <ESC>&l#X
1 to 999 (Collate On) | 1B 26 6C 31 58 | 27 38 108 49 88 | <ESC>&l1X
Orientation | Hex Codes | Decimal Codes | ASCII Codes
Portrait | 1B 26 6C 30 4F | 27 38 108 48 79 | <ESC>&l0O
Landscape | 1B 26 6C 31 4F | 27 38 108 49 79 | <ESC>&l1O
Reverse Portrait *1 | 1B 26 6C 32 4F | 27 38 108 50 79 | <ESC>&l2O
Reverse Landscape *1 | 1B 26 6C 33 4F | 27 38 108 51 79 | <ESC>&l3O
*1: Available when a rotated check box is checked.
Media Type | Hex Codes | Decimal Codes | ASCII Codes
Plain | 1B 26 6E 36 57 64 50 6C 61 69 6E | 27 38 110 54 87 100 80 108 97 105 110 | <ESC>&n6WdPlain
Recycled | 1B 26 6E 39 57 64 52 65 63 79 63 6C 65 64 | 27 38 110 57 87 100 82 101 99 121 99 108 101 100 | <ESC>&n9WdRecycled
Special | 1B 26 6E 38 57 64 53 70 65 63 69 61 6C | 27 38 110 56 87 100 83 112 101 99 105 97 108 | <ESC>&n8WdSpecial
Color | 1B 26 6E 36 57 64 43 6F 6C 6F 72 | 27 38 110 54 87 100 67 111 108 111 114 | <ESC>&n6WdColor
Letterhead | 1B 26 6E 31 31 57 64 4C 65 74 74 65 72 68 65 61 64 | 27 38 110 49 49 87 100 76 101 116 116 101 114 104 101 97 100 | <ESC>&n11WdLetterhead
Labels | 1B 26 6E 37 57 64 4C 61 62 65 6C 73 | 27 38 110 55 87 100 76 97 98 101 108 115 | <ESC>&n7WdLabels
Thick | 1B 26 6E 36 57 64 54 68 69 63 6B | 27 38 110 54 87 100 84 104 105 99 107 | <ESC>&n6WdThick
Transparency | 1B 26 6E 31 33 57 64 54 72 61 6E 73 70 61 72 65 6E 63 79 | 27 38 110 49 51 87 100 84 114 97 110 115 112 97 114 101 110 99 121 | <ESC>&n13WdTransparency
Preprinted | 1B 26 6E 31 31 57 64 50 72 65 70 72 69 6E 74 65 64 | 27 38 110 49 49 87 100 80 114 101 112 114 105 110 116 101 100 | <ESC>&n11WdPreprinted
Prepunched | 1B 26 6E 31 31 57 64 50 72 65 70 75 6E 63 68 65 64 | 27 38 110 49 49 87 100 80 114 101 112 117 110 99 104 101 100 | <ESC>&n11WdPrepunched
Bond | 1B 26 6E 35 57 64 42 6F 6E 64 | 27 38 110 53 87 100 66 111 110 100 | <ESC>&n5WdBond
Cardstock | 1B 26 6E 31 30 57 64 43 61 72 64 73 74 6F 63 6B | 27 38 110 49 48 87 100 67 97 114 100 115 116 111 99 107 | <ESC>&n10WdCardstock
Thin | 1B 26 6E 35 57 64 54 68 69 6E | 27 38 110 53 87 100 84 104 105 110 | <ESC>&n5WdThin

## B461
2003-05-06
PCL Command List for B461
Input Tray | Hex codes | Decimal codes | ASCII Codes
Auto Select | 1B 26 6C 37 48 | 27 38 108 55 72 | <ESC>&l7H
Tray1 | 1B 26 6C 38 48 | 27 38 108 56 72 | <ESC>&l8H
Tray2 | 1B 26 6C 31 48 | 27 38 108 49 72 | <ESC>&l1H
Tray3 | 1B 26 6C 34 48 | 27 38 108 52 72 | <ESC>&l4H
Tray4 | 1B 26 6C 33 30 48 | 27 38 108 51 48 72 | <ESC>&l30H
Bypass | 1B 26 6C 32 48 | 27 38 108 50 72 | <ESC>&l2H
Tray3 (LCT) | 1B 26 6C 34 48 | 27 38 108 52 72 | <ESC>&l4H
Default | 1B 26 6C 30 48 | 27 38 108 48 72 | <ESC>&l0H
Output Tray | Hex codes | Decimal codes | ASCII Codes
Inner Tray 1 | 1B 26 6C 31 47 | 27 38 108 49 71 | <ESC>&l1G
Inner Tray 2 | 1B 26 6C 31 30 30 47 | 27 38 108 49 48 48 71 | <ESC>&l100G
Finisher 1000 Proof Tray | 1B 26 6C 32 47 | 27 38 108 50 71 | <ESC>&l2G
Finisher 500/1000 Shift Tray | 1B 26 6C 31 30 31 47 | 27 38 108 49 48 49 71 | <ESC>&l101G
Page Source | Hex codes | Decimal codes | ASCII Codes
Executive(7.25" x 10.5") | 1B 26 6C 31 41 | 27 38 108 49 65 | <ESC>&l1A
HalfLetter(5.5" x 8.5") | 1B 26 6C 32 30 30 38 41 | 27 38 108 50 48 48 56 65 | <ESC>&l2008A
Letter(8.5" x 11") | 1B 26 6C 32 41 | 27 38 108 50 65 | <ESC>&l2A
Legal(8.5" x 14") | 1B 26 6C 33 41 | 27 38 108 51 65 | <ESC>&l3A
Ledger(11" x 17") | 1B 26 6C 36 41 | 27 38 108 54 65 | <ESC>&l6A
F/GL(8" x 13") | 1B 26 6C 32 30 31 31 41 | 27 38 108 50 48 49 49 65 | <ESC>&l2011A
Folio(8.25" x 13") | 1B 26 6C 32 30 31 32 41 | 27 38 108 50 48 49 50 65 | <ESC>&l2012A
Foolscap(8.5" x 13") | 1B 26 6C 32 30 30 37 41 | 27 38 108 50 48 48 55 65 | <ESC>&l2007A
A6 (105 x 148 mm) | 1B 26 6C 32 30 30 31 41 | 27 38 108 50 48 48 49 65 | <ESC>&l2001A
A5 (148 x 210 mm) | 1B 26 6C 32 30 30 30 41 | 27 38 108 50 48 48 48 65 | <ESC>&l2000A
A4(297 x 420mm) | 1B 26 6C 32 36 41 | 27 38 108 50 54 65 | <ESC>&l26A
A3(297 x 420mm) | 1B 26 6C 32 37 41 | 27 38 108 50 55 65 | <ESC>&l27A
B5 JIS(182 x 257mm) | 1B 26 6C 34 35 41 | 27 38 108 52 53 65 | <ESC>&l45A
B4 JIS(257 x 364mm) | 1B 26 6C 34 36 41 | 27 38 108 52 54 65 | <ESC>&l46A
Com-10 Envelope (4.125" x 9.5") | 1B 26 6C 38 31 41 | 27 38 108 56 49 65 | <ESC>&l81A
Monarch Envelope (3.875" x 7.5") | 1B 26 6C 38 30 41 | 27 38 108 56 48 65 | <ESC>&l80A
DL Envelope (110 x 220 mm) | 1B 26 6C 39 30 41 | 27 38 108 57 48 65 | <ESC>&l90A
C6 Envelope (114 x 162 mm) | 1B 26 6C 32 30 32 32 41 | 27 38 108 50 48 50 50 65 | <ESC>&l2022A
C5 Enverope (162 x 229 mm) | 1B 26 6C 39 31 41 | 27 38 108 57 49 65 | <ESC>&l91A
8K | 1B 26 6C 32 30 33 30 41 | 27 38 108 50 48 51 48 65 | <ESC>&l2030A
16K | 1B 26 6C 32 30 33 31 41 | 27 38 108 50 48 51 49 65 | <ESC>&l2031A
Custom | 1B 26 6C 31 30 31 41 | 27 38 108 49 48 49 65 | <ESC>&l101A
Number of Copies | Hex Codes | Decimal Codes | ASCII Codes
1 to 999 (Collate Off) | 1B 26 6C # 58 | 27 38 108 # 88 | <ESC>&l#X
1 to 999 (Collate On) | 1B 26 6C 31 58 | 27 38 108 49 88 | <ESC>&l1X
Orientation | Hex Codes | Decimal Codes | ASCII Codes
Portrait | 1B 26 6C 30 4F | 27 38 108 48 79 | <ESC>&l0O
Landscape | 1B 26 6C 31 4F | 27 38 108 49 79 | <ESC>&l1O
Reverse Portrait *1 | 1B 26 6C 32 4F | 27 38 108 50 79 | <ESC>&l2O
Reverse Landscape *1 | 1B 26 6C 33 4F | 27 38 108 51 79 | <ESC>&l3O
*1: Available when a rotated check box is checked.
Media Type | Hex Codes | Decimal Codes | ASCII Codes
Plain | 1B 26 6E 36 57 64 50 6C 61 69 6E | 27 38 110 54 87 100 80 108 97 105 110 | <ESC>&n6WdPlain
Recycled | 1B 26 6E 39 57 64 52 65 63 79 63 6C 65 64 | 27 38 110 57 87 100 82 101 99 121 99 108 101 100 | <ESC>&n9WdRecycled
Special | 1B 26 6E 38 57 64 53 70 65 63 69 61 6C | 27 38 110 56 87 100 83 112 101 99 105 97 108 | <ESC>&n8WdSpecial
Color | 1B 26 6E 36 57 64 43 6F 6C 6F 72 | 27 38 110 54 87 100 67 111 108 111 114 | <ESC>&n6WdColor
Letterhead | 1B 26 6E 31 31 57 64 4C 65 74 74 65 72 68 65 61 64 | 27 38 110 49 49 87 100 76 101 116 116 101 114 104 101 97 100 | <ESC>&n11WdLetterhead
Labels | 1B 26 6E 37 57 64 4C 61 62 65 6C 73 | 27 38 110 55 87 100 76 97 98 101 108 115 | <ESC>&n7WdLabels
Thick | 1B 26 6E 36 57 64 54 68 69 63 6B | 27 38 110 54 87 100 84 104 105 99 107 | <ESC>&n6WdThick
Transparency | 1B 26 6E 31 33 57 64 54 72 61 6E 73 70 61 72 65 6E 63 79 | 27 38 110 49 51 87 100 84 114 97 110 115 112 97 114 101 110 99 121 | <ESC>&n13WdTransparency
Preprinted | 1B 26 6E 31 31 57 64 50 72 65 70 72 69 6E 74 65 64 | 27 38 110 49 49 87 100 80 114 101 112 114 105 110 116 101 100 | <ESC>&n11WdPreprinted
Prepunched | 1B 26 6E 31 31 57 64 50 72 65 70 75 6E 63 68 65 64 | 27 38 110 49 49 87 100 80 114 101 112 117 110 99 104 101 100 | <ESC>&n11WdPrepunched
Bond | 1B 26 6E 35 57 64 42 6F 6E 64 | 27 38 110 53 87 100 66 111 110 100 | <ESC>&n5WdBond
Cardstock | 1B 26 6E 31 30 57 64 43 61 72 64 73 74 6F 63 6B | 27 38 110 49 48 87 100 67 97 114 100 115 116 111 99 107 | <ESC>&n10WdCardstock
Thin | 1B 26 6E 35 57 64 54 68 69 6E | 27 38 110 53 87 100 84 104 105 110 | <ESC>&n5WdThin

## G339
2003-05-06
PCL Command List for G339
Input Tray | Hex codes | Decimal codes | ASCII Codes
Auto Select | 1B 26 6C 37 48 | 27 38 108 55 72 | <ESC>&l7H
Tray1 | 1B 26 6C 38 48 | 27 38 108 56 72 | <ESC>&l8H
Tray2 | 1B 26 6C 31 48 | 27 38 108 49 72 | <ESC>&l1H
Tray3 | 1B 26 6C 34 48 | 27 38 108 52 72 | <ESC>&l4H
Bypass | 1B 26 6C 32 48 | 27 38 108 50 72 | <ESC>&l2H
LCT | 1B 26 6C 35 48 | 27 38 108 53 72 | <ESC>&l5H
Default | 1B 26 6C 30 48 | 27 38 108 48 72 | <ESC>&l0H
Output Tray | Hex codes | Decimal codes | ASCII Codes
Finisher Upper Tray (Proof Tray) | 1B 26 6C 32 47 | 27 38 108 50 71 | <ESC>&l2G
Finisher Shift Tray1 (Shift Tray) | 1B 26 6C 31 30 31 47 | 27 38 108 49 48 49 71 | <ESC>&l101G
Finisher Shift Tray2 (Booklet Tray) | 1B 26 6C 31 30 32 47 | 27 38 108 49 48 50 71 | <ESC>&l102G
Mail Box (Tray1) | 1B 26 6C 34 47 | 27 38 108 52 71 | <ESC>&l4G
Mail Box (Tray2) | 1B 26 6C 35 47 | 27 38 108 53 71 | <ESC>&l5G
Mail Box (Tray3) | 1B 26 6C 36 47 | 28 38 108 54 71 | <ESC>&l6G
Mail Box (Tray4) | 1B 26 6C 37 47 | 29 38 108 55 71 | <ESC>&l7G
Mail Box (Tray5) | 1B 26 6C 38 47 | 30 38 108 56 71 | <ESC>&l8G
Mail Box (Tray6) | 1B 26 6C 39 47 | 31 38 108 57 71 | <ESC>&l9G
Mail Box (Tray7) | 1B 26 6C 31 30 47 | 32 38 108 49 48 71 | <ESC>&l10G
Mail Box (Tray8) | 1B 26 6C 31 31 47 | 33 38 108 49 49 71 | <ESC>&l11G
Mail Box (Tray9) | 1B 26 6C 31 32 47 | 34 38 108 49 50 71 | <ESC>&l12G
Copy Tray (External Tray) | 1B 26 6C 31 47 | 27 38 108 49 71 | <ESC>&l1G
Page Source | Hex codes | Decimal codes | ASCII Codes
Executive(7.25" x 10.5") | 1B 26 6C 31 41 | 27 38 108 49 65 | <ESC>&l1A
HalfLetter(5.5" x 8.5") | 1B 26 6C 32 30 30 38 41 | 27 38 108 50 48 48 56 65 | <ESC>&l2008A
Letter(8.5" x 11") | 1B 26 6C 32 41 | 27 38 108 50 65 | <ESC>&l2A
Legal(8.5" x 14") | 1B 26 6C 33 41 | 27 38 108 51 65 | <ESC>&l3A
Ledger(11" x 17") | 1B 26 6C 36 41 | 27 38 108 54 65 | <ESC>&l6A
F/GL(8" x 13") | 1B 26 6C 32 30 31 31 41 | 27 38 108 50 48 49 49 65 | <ESC>&l2011A
Folio(8.25" x 13") | 1B 26 6C 32 30 31 32 41 | 27 38 108 50 48 49 50 65 | <ESC>&l2012A
Foolscap(8.5" x 13") | 1B 26 6C 32 30 30 37 41 | 27 38 108 50 48 48 55 65 | <ESC>&l2007A
A6 (105 x 148 mm) | 1B 26 6C 32 30 30 31 41 | 27 38 108 50 48 48 49 65 | <ESC>&l2001A
A5 (148 x 210 mm) | 1B 26 6C 32 30 30 30 41 | 27 38 108 50 48 48 48 65 | <ESC>&l2000A
A4(297 x 420mm) | 1B 26 6C 32 36 41 | 27 38 108 50 54 65 | <ESC>&l26A
A3(297 x 420mm) | 1B 26 6C 32 37 41 | 27 38 108 50 55 65 | <ESC>&l27A
B5 JIS(182 x 257mm) | 1B 26 6C 34 35 41 | 27 38 108 52 53 65 | <ESC>&l45A
B4 JIS(257 x 364mm) | 1B 26 6C 34 36 41 | 27 38 108 52 54 65 | <ESC>&l46A
8K | 1B 26 6C 32 30 33 30 41 | 27 38 108 50 48 51 48 65 | <ESC>&l2030A
Custom | 1B 26 6C 31 30 31 41 | 27 38 108 49 48 49 65 | <ESC>&l101A
Orientation | Hex Codes | Decimal Codes | ASCII Codes
Portrait | 1B 26 6C 30 4F | 27 38 108 48 79 | <ESC>&l0O
Landscape | 1B 26 6C 31 4F | 27 38 108 49 79 | <ESC>&l1O
Reverse Portrait *1 | 1B 26 6C 32 4F | 27 38 108 50 79 | <ESC>&l2O
Reverse Landscape *1 | 1B 26 6C 33 4F | 27 38 108 51 79 | <ESC>&l3O
*1: Available when a rotated check box is checked.
Media Type | Hex Codes | Decimal Codes | ASCII Codes
Plain | 1B 26 6E 36 57 64 50 6C 61 69 6E | 27 38 110 54 87 100 80 108 97 105 110 | <ESC>&n6WdPlain
Recycled | 1B 26 6E 39 57 64 52 65 63 79 63 6C 65 64 | 27 38 110 57 87 100 82 101 99 121 99 108 101 100 | <ESC>&n9WdRecycled
Special | 1B 26 6E 38 57 64 53 70 65 63 69 61 6C | 27 38 110 56 87 100 83 112 101 99 105 97 108 | <ESC>&n8WdSpecial
Color1 | 1B 26 6E 36 57 64 43 6F 6C 6F 72 31 | 27 38 110 54 87 100 67 111 108 111 114 49 | <ESC>&n6WdColor1
Color2 | 1B 26 6E 36 57 64 43 6F 6C 6F 72 32 | 27 38 110 54 87 100 67 111 108 111 114 50 | <ESC>&n6WdColor2
Letterhead | 1B 26 6E 31 31 57 64 4C 65 74 74 65 72 68 65 61 64 | 27 38 110 49 49 87 100 76 101 116 116 101 114 104 101 97 100 | <ESC>&n11WdLetterhead
Labels | 1B 26 6E 37 57 64 4C 61 62 65 6C 73 | 27 38 110 55 87 100 76 97 98 101 108 115 | <ESC>&n7WdLabels
Thick | 1B 26 6E 36 57 64 54 68 69 63 6B | 27 38 110 54 87 100 84 104 105 99 107 | <ESC>&n6WdThick
Transparency | 1B 26 6E 31 33 57 64 54 72 61 6E 73 70 61 72 65 6E 63 79 | 27 38 110 49 51 87 100 84 114 97 110 115 112 97 114 101 110 99 121 | <ESC>&n13WdTransparency
Translucent | 1B 26 6E 31 32 57 64 54 72 61 6E 73 6C 75 63 65 6E 74 | 27 38 110 49 50 87 100 84 114 97 110 115 108 117 99 101 110 116 | <ESC>&n12WdTranslucent
Preprinted | 1B 26 6E 31 31 57 64 50 72 65 70 72 69 6E 74 65 64 | 27 38 110 49 49 87 100 80 114 101 112 114 105 110 116 101 100 | <ESC>&n11WdPreprinted
Prepunched | 1B 26 6E 31 31 57 64 50 72 65 70 75 6E 63 68 65 64 | 27 38 110 49 49 87 100 80 114 101 112 117 110 99 104 101 100 | <ESC>&n11WdPrepunched
Bond | 1B 26 6E 35 57 64 42 6F 6E 64 | 27 38 110 53 87 100 66 111 110 100 | <ESC>&n5WdBond
Cardstock | 1B 26 6E 31 30 57 64 43 61 72 64 73 74 6F 63 6B | 27 38 110 49 48 87 100 67 97 114 100 115 116 111 99 107 | <ESC>&n10WdCardstock
Tab Stock | 1B 26 6E 34 57 64 54 61 62 | 27 38 110 52 87 100 84 97 98 | <ESC>&n4WdTab

## B463
2003-05-06
PCL Command List for B463
Number of Copies | Hex Codes | Decimal Codes | ASCII Codes
1 to 999 | 1B 26 6C # 58 | 27 38 108 # 88 | <ESC>&l#X
Input Tray | Hex codes | Decimal codes | ASCII Codes
Auto Select | 1B 26 6C 37 48 | 27 38 108 55 72 | <ESC>&l7H
Tray1 | 1B 26 6C 38 48 | 27 38 108 56 72 | <ESC>&l8H
Tray2 | 1B 26 6C 31 48 | 27 38 108 49 72 | <ESC>&l1H
Tray3 | 1B 26 6C 34 48 | 27 38 108 52 72 | <ESC>&l4H
Tray4 | 1B 26 6C 33 30 48 | 27 38 108 51 48 72 | <ESC>&l30H
Multi Bypass Tray | 1B 26 6C 32 48 | 27 38 108 50 72 | <ESC>&l2H
LCT | 1B 26 6C 35 48 | 27 38 108 53 72 | <ESC>&l5H
Default | 1B 26 6C 30 48 | 27 38 108 48 72 | <ESC>&l0H
Paper Size | Hex codes | Decimal codes | ASCII Codes
Executive(7.25" x 10.5") | 1B 26 6C 31 41 | 27 38 108 49 65 | <ESC>&l1A
Letter(8.5" x 11") | 1B 26 6C 32 41 | 27 38 108 50 65 | <ESC>&l2A
Legal(8.5" x 14") | 1B 26 6C 33 41 | 27 38 108 51 65 | <ESC>&l3A
Ledger(11" x 17") | 1B 26 6C 36 41 | 27 38 108 54 65 | <ESC>&l6A
A6 (105 x 148 mm) | 1B 26 6C 32 34 41 / 1B 26 6C 32 30 30 31 41 | 27 38 108 50 52 65 / 27 38 108 50 48 48 49 65 | <ESC>&l24A / <ESC>&l2001A
A5(148 x 210 mm) | 1B 26 6C 32 35 41 / 1B 26 6C 32 30 30 30 41 | 27 38 108 50 51 65 / 27 38 108 50 48 48 48 65 | <ESC>&l25A / <ESC>&l2000A
A4(297 x 420mm) | 1B 26 6C 32 36 41 | 27 38 108 50 54 65 | <ESC>&l26A
A3(297 x 420mm) | 1B 26 6C 32 37 41 | 27 38 108 50 55 65 | <ESC>&l27A
B5(182 x 257mm) | 1B 26 6C 34 35 41 | 27 38 108 52 53 65 | <ESC>&l45A
B4(257 x 364mm) | 1B 26 6C 34 36 41 | 27 38 108 52 54 65 | <ESC>&l46A
Monarch Env | 1B 26 6C 38 30 41 | 27 38 108 56 48 65 | <ESC>&l80A
Com10 Env | 1B 26 6C 38 31 41 | 27 38 108 56 49 65 | <ESC>&l81A
DL Env | 1B 26 6C 39 30 41 | 27 38 108 57 48 65 | <ESC>&l90A
C5 Env | 1B 26 6C 39 31 41 | 27 38 108 57 49 65 | <ESC>&l91A
Custom | 1B 26 6C 31 30 31 41 | 27 38 108 49 48 49 65 | <ESC>&l101A
Foolscap(8.5" x 13") | 1B 26 6C 32 30 30 37 41 | 27 38 108 50 48 48 55 65 | <ESC>&l2007A
HalfLetter(5.5" x 8.5") | 1B 26 6C 32 30 30 38 41 | 27 38 108 50 48 48 56 65 | <ESC>&l2008A
F/GL(8" x 13") | 1B 26 6C 32 30 31 31 41 | 27 38 108 50 48 49 49 65 | <ESC>&l2011A
Folio(8.25" x 13") | 1B 26 6C 32 30 31 32 41 | 27 38 108 50 48 49 50 65 | <ESC>&l2012A
C6 Env | 1B 26 6C 32 30 32 32 41 | 27 38 108 50 48 50 50 65 | <ESC>&l2022A
8K | 1B 26 6C 32 30 33 30 41 | 27 38 108 50 48 51 48 65 | <ESC>&l2030A
16K | 1B 26 6C 32 30 33 31 41 | 27 38 108 50 48 51 49 65 | <ESC>&l2031A
Wide A3 | 1B 26 6C 32 30 34 33 41 | 27 38 108 50 48 52 51 65 | <ESC>&l2043A
Output Tray | Hex codes | Decimal codes | ASCII Codes
Default | 1B 26 6C 30 47 | 27 38 108 48 71 | <ESC>&l0G
Copy Tray (External Tray) | 1B 26 6C 31 47 | 27 38 108 49 71 | <ESC>&l1G
Finisher Upper Tray (Proof Tray) | 1B 26 6C 32 47 | 27 38 108 50 71 | <ESC>&l2G
1bin Tray | 1B 26 6C 31 30 30 47 | 27 38 108 49 48 48 71 | <ESC>&l100G
Finisher Shift Tray1 (Shift Tray) | 1B 26 6C 31 30 31 47 | 27 38 108 49 48 49 71 | <ESC>&l101G
Media Type | Hex Codes | Decimal Codes | ASCII Codes
Plain | 1B 26 6E 36 57 64 50 6C 61 69 6E | 27 38 110 54 87 100 80 108 97 105 110 | <ESC>&n6WdPlain
Preprinted | 1B 26 6E 31 31 57 64 50 72 65 70 72 69 6E 74 65 64 | 27 38 110 49 49 87 100 80 114 101 112 114 105 110 116 101 100 | <ESC>&n11WdPreprinted
Letterhead | 1B 26 6E 31 31 57 64 4C 65 74 74 65 72 68 65 61 64 | 27 38 110 49 49 87 100 76 101 116 116 101 114 104 101 97 100 | <ESC>&n11WdLetterhead
Transparency | 1B 26 6E 31 33 57 64 54 72 61 6E 73 70 61 72 65 6E 63 79 | 27 38 110 49 51 87 100 84 114 97 110 115 112 97 114 101 110 99 121 | <ESC>&n13WdTransparency
Prepunched | 1B 26 6E 31 31 57 64 50 72 65 70 75 6E 63 68 65 64 | 27 38 110 49 49 87 100 80 114 101 112 117 110 99 104 101 100 | <ESC>&n11WdPrepunched
Labels | 1B 26 6E 37 57 64 4C 61 62 65 6C 73 | 27 38 110 55 87 100 76 97 98 101 108 115 | <ESC>&n7WdLabels
Bond | 1B 26 6E 35 57 64 42 6F 6E 64 | 27 38 110 53 87 100 66 111 110 100 | <ESC>&n5WdBond
Recycled | 1B 26 6E 39 57 64 52 65 63 79 63 6C 65 64 | 27 38 110 57 87 100 82 101 99 121 99 108 101 100 | <ESC>&n9WdRecycled
Cardstock | 1B 26 6E 31 30 57 64 43 61 72 64 73 74 6F 63 6B | 27 38 110 49 48 87 100 67 97 114 100 115 116 111 99 107 | <ESC>&n10WdCardstock
Special | 1B 26 6E 38 57 64 53 70 65 63 69 61 6C | 27 38 110 56 87 100 83 112 101 99 105 97 108 | <ESC>&n8WdSpecial
Thick | 1B 26 6E 36 57 64 54 68 69 63 6B | 27 38 110 54 87 100 84 104 105 99 107 | <ESC>&n6WdThick
Color1 | 1B 26 6E 36 57 64 43 6F 6C 6F 72 31 | 27 38 110 54 87 100 67 111 108 111 114 49 | <ESC>&n6WdColor1
Color2 | 1B 26 6E 36 57 64 43 6F 6C 6F 72 32 | 27 38 110 54 87 100 67 111 108 111 114 50 | <ESC>&n6WdColor2
Monochrome Print Mode | Hex Codes | Decimal Codes | ASCII Codes
Color Printing | 1B 26 62 30 4D | 27 38 98 48 77 | <ESC>&b0M
Grayscale Printing | 1B 26 62 31 4D | 27 38 98 49 77 | <ESC>&b1M

## B548
2003-05-06
PCL Command List for B548
Input Tray | Hex codes | Decimal codes | ASCII Codes
Auto Select | 1B 26 6C 37 48 | 27 38 108 55 72 | <ESC>&l7H
Tray1 | 1B 26 6C 38 48 | 27 38 108 56 72 | <ESC>&l8H
Tray2 | 1B 26 6C 31 48 | 27 38 108 49 72 | <ESC>&l1H
Tray3 | 1B 26 6C 34 48 | 27 38 108 52 72 | <ESC>&l4H
Tray4 | 1B 26 6C 33 30 48 | 27 38 108 51 48 72 | <ESC>&l30H
LCT | 1B 26 6C 35 48 | 27 38 108 53 72 | <ESC>&l5H
Bypass | 1B 26 6C 32 48 | 27 38 108 50 72 | <ESC>&l2H
Bypass (Manual Envelope Feed) | 1B 26 6C 33 48 | 27 38 108 51 72 | <ESC>&l3H
Default | 1B 26 6C 30 48 | 27 38 108 48 72 | <ESC>&l0H
Output Tray | Hex codes | Decimal codes | ASCII Codes
Inner Tray1 | 1B 26 6C 31 47 | 27 38 108 49 71 | <ESC>&l1G
Inner Tray2 | 1B 26 6C 31 30 30 47 | 27 38 108 49 48 48 71 | <ESC>&l100G
Finisher Shift Tray1 (Proof Tray) | 1B 26 6C 32 47 | 27 38 108 50 71 | <ESC>&l2G
Finisher Shift Tray2 (Shift Tray) | 1B 26 6C 31 30 31 47 | 27 38 108 49 48 49 71 | <ESC>&l101G
Mail Box (Proof Tray) | 1B 26 6C 33 47 | 27 38 108 51 71 | <ESC>&l3G
Mail Box (Tray1) | 1B 26 6C 34 47 | 27 38 108 52 71 | <ESC>&l4G
Mail Box (Tray2) | 1B 26 6C 35 47 | 27 38 108 53 71 | <ESC>&l5G
Mail Box (Tray3) | 1B 26 6C 36 47 | 28 38 108 54 71 | <ESC>&l6G
Mail Box (Tray4) | 1B 26 6C 37 47 | 29 38 108 55 71 | <ESC>&l7G
Mail Box (Tray5) | 1B 26 6C 38 47 | 30 38 108 56 71 | <ESC>&l8G
Mail Box (Tray6) | 1B 26 6C 39 47 | 31 38 108 57 71 | <ESC>&l9G
Mail Box (Tray7) | 1B 26 6C 31 30 47 | 32 38 108 49 48 71 | <ESC>&l10G
Mail Box (Tray8) | 1B 26 6C 31 31 47 | 33 38 108 49 49 71 | <ESC>&l11G
Mail Box (Tray9) | 1B 26 6C 31 32 47 | 34 38 108 49 50 71 | <ESC>&l12G
Page Source | Hex codes | Decimal codes | ASCII Codes
Executive(7.25" x 10.5") | 1B 26 6C 31 41 | 27 38 108 49 65 | <ESC>&l1A
HalfLetter(5.5" x 8.5") | 1B 26 6C 32 30 30 38 41 | 27 38 108 50 48 48 56 65 | <ESC>&l2008A
Letter(8.5" x 11") | 1B 26 6C 32 41 | 27 38 108 50 65 | <ESC>&l2A
Legal(8.5" x 14") | 1B 26 6C 33 41 | 27 38 108 51 65 | <ESC>&l3A
Ledger(11" x 17") | 1B 26 6C 36 41 | 27 38 108 54 65 | <ESC>&l6A
F/GL(8" x 13") | 1B 26 6C 32 30 31 31 41 | 27 38 108 50 48 49 49 65 | <ESC>&l2011A
Folio(8.25" x 13") | 1B 26 6C 32 30 31 32 41 | 27 38 108 50 48 49 50 65 | <ESC>&l2012A
Foolscap(8.5" x 13") | 1B 26 6C 32 30 30 37 41 | 27 38 108 50 48 48 55 65 | <ESC>&l2007A
A6 (105 x 148 mm) | 1B 26 6C 32 30 30 31 41 | 27 38 108 50 48 48 49 65 | <ESC>&l2001A
A5 (148 x 210 mm) | 1B 26 6C 32 30 30 30 41 | 27 38 108 50 48 48 48 65 | <ESC>&l2000A
A5 (148 x 210 mm) | 1B 26 6C 32 35 41 | 27 38 108 50 53 65 | <ESC>&l25A
A4(297 x 420mm) | 1B 26 6C 32 36 41 | 27 38 108 50 54 65 | <ESC>&l26A
A3(297 x 420mm) | 1B 26 6C 32 37 41 | 27 38 108 50 55 65 | <ESC>&l27A
B5 JIS(182 x 257mm) | 1B 26 6C 34 35 41 | 27 38 108 52 53 65 | <ESC>&l45A
B4 JIS(257 x 364mm) | 1B 26 6C 34 36 41 | 27 38 108 52 54 65 | <ESC>&l46A
Custom | 1B 26 6C 31 30 31 41 | 27 38 108 49 48 49 65 | <ESC>&l101A
Orientation | Hex Codes | Decimal Codes | ASCII Codes
Portrait | 1B 26 6C 30 4F | 27 38 108 48 79 | <ESC>&l0O
Landscape | 1B 26 6C 31 4F | 27 38 108 49 79 | <ESC>&l1O
Reverse Portrait *1 | 1B 26 6C 32 4F | 27 38 108 50 79 | <ESC>&l2O
Reverse Landscape *1 | 1B 26 6C 33 4F | 27 38 108 51 79 | <ESC>&l3O
*1: Available when a rotated check box is checked.
Media Type | Hex Codes | Decimal Codes | ASCII Codes
Plain | 1B 26 6E 36 57 64 50 6C 61 69 6E | 27 38 110 54 87 100 80 108 97 105 110 | <ESC>&n6WdPlain
Recycled | 1B 26 6E 39 57 64 52 65 63 79 63 6C 65 64 | 27 38 110 57 87 100 82 101 99 121 99 108 101 100 | <ESC>&n9WdRecycled
Special | 1B 26 6E 38 57 64 53 70 65 63 69 61 6C | 27 38 110 56 87 100 83 112 101 99 105 97 108 | <ESC>&n8WdSpecial
Color | 1B 26 6E 36 57 64 43 6F 6C 6F 72 | 27 38 110 54 87 100 67 111 108 111 114 | <ESC>&n6WdColor
Letterhead | 1B 26 6E 31 31 57 64 4C 65 74 74 65 72 68 65 61 64 | 27 38 110 49 49 87 100 76 101 116 116 101 114 104 101 97 100 | <ESC>&n11WdLetterhead
Labels | 1B 26 6E 37 57 64 4C 61 62 65 6C 73 | 27 38 110 55 87 100 76 97 98 101 108 115 | <ESC>&n7WdLabels
Thick | 1B 26 6E 36 57 64 54 68 69 63 6B | 27 38 110 54 87 100 84 104 105 99 107 | <ESC>&n6WdThick
Transparency | 1B 26 6E 31 33 57 64 54 72 61 6E 73 70 61 72 65 6E 63 79 | 27 38 110 49 51 87 100 84 114 97 110 115 112 97 114 101 110 99 121 | <ESC>&n13WdTransparency
Preprinted | 1B 26 6E 31 31 57 64 50 72 65 70 72 69 6E 74 65 64 | 27 38 110 49 49 87 100 80 114 101 112 114 105 110 116 101 100 | <ESC>&n11WdPreprinted
Prepunched | 1B 26 6E 31 31 57 64 50 72 65 70 75 6E 63 68 65 64 | 27 38 110 49 49 87 100 80 114 101 112 117 110 99 104 101 100 | <ESC>&n11WdPrepunched
Bond | 1B 26 6E 35 57 64 42 6F 6E 64 | 27 38 110 53 87 100 66 111 110 100 | <ESC>&n5WdBond
Cardstock | 1B 26 6E 31 30 57 64 43 61 72 64 73 74 6F 63 6B | 27 38 110 49 48 87 100 67 97 114 100 115 116 111 99 107 | <ESC>&n10WdCardstock
Chapter Print Mode | Hex Codes | Decimal Codes | ASCII Codes
OFF | 1B 26 6C 30 4A | 27 38 108 48 74 | <ESC>&l0J
Lead Chapter Page | 1B 26 6C 31 4A | 27 38 108 49 74 | <ESC>&l1J
Insert Chapter Separater | 1B 26 6C 32 4A | 27 38 108 50 74 | <ESC>&l2J
On Different Paper | 1B 26 6C 33 4A | 27 38 108 51 74 | <ESC>&l3J
Chapter Page Print Setting | Hex Codes | Decimal Codes | ASCII Codes
CHAPTERPRINTTRAY1 | 1B 26 6C 30 4B | 27 38 108 48 75 | <ESC>&l0K

## B580
2003-05-06
PCL Command List for G580
Input Tray | Hex codes | Decimal codes | ASCII Codes
Auto Select | 1B 26 6C 37 48 | 27 38 108 55 72 | <ESC>&l7H
Tray1 | 1B 26 6C 38 48 | 27 38 108 56 72 | <ESC>&l8H
Tray2 | 1B 26 6C 31 48 | 27 38 108 49 72 | <ESC>&l1H
Tray3 | 1B 26 6C 34 48 | 27 38 108 52 72 | <ESC>&l4H
Tray4 | 1B 26 6C 33 30 48 | 27 38 108 51 48 72 | <ESC>&l30H
Tray5 | 1B 26 6C 32 33 48 | 27 38 108 50 51 72 | <ESC>&l23H
Tray6 | 1B 26 6C 32 34 48 | 27 38 108 50 52 72 | <ESC>&l24H
Tray7 | 1B 26 6C 32 35 48 | 27 38 108 50 53 72 | <ESC>&l25H
Output Tray | Hex codes | Decimal codes | ASCII Codes
Finisher Upper Tray (Proof Tray) | 1B 26 6C 32 47 | 27 38 108 50 71 | <ESC>&l2G
Finisher Shift Tray1 (Shift Tray) | 1B 26 6C 31 30 31 47 | 27 38 108 49 48 49 71 | <ESC>&l101G
Finisher Shift Tray2 (Booklet Tray) | 1B 26 6C 31 30 32 47 | 27 38 108 49 48 50 71 | <ESC>&l102G
Page Source | Hex codes | Decimal codes | ASCII Codes
Executive(7.25" x 10.5") | 1B 26 6C 31 41 | 27 38 108 49 65 | <ESC>&l1A
HalfLetter(5.5" x 8.5") | 1B 26 6C 32 30 30 38 41 | 27 38 108 50 48 48 56 65 | <ESC>&l2008A
Letter(8.5" x 11") | 1B 26 6C 32 41 | 27 38 108 50 65 | <ESC>&l2A
Legal(8.5" x 14") | 1B 26 6C 33 41 | 27 38 108 51 65 | <ESC>&l3A
Ledger(11" x 17") | 1B 26 6C 36 41 | 27 38 108 54 65 | <ESC>&l6A
F/GL(8" x 13") | 1B 26 6C 32 30 31 31 41 | 27 38 108 50 48 49 49 65 | <ESC>&l2011A
Folio(8.25" x 13") | 1B 26 6C 32 30 31 32 41 | 27 38 108 50 48 49 50 65 | <ESC>&l2012A
Foolscap(8.5" x 13") | 1B 26 6C 32 30 30 37 41 | 27 38 108 50 48 48 55 65 | <ESC>&l2007A
A5 (148 x 210 mm) | 1B 26 6C 32 30 30 30 41 | 27 38 108 50 48 48 48 65 | <ESC>&l2000A
A5 (148 x 210 mm) | 1B 26 6C 32 35 41 | 27 38 108 50 53 65 | <ESC>&l25A
A4(297 x 420mm) | 1B 26 6C 32 36 41 | 27 38 108 50 54 65 | <ESC>&l26A
A3(297 x 420mm) | 1B 26 6C 32 37 41 | 27 38 108 50 55 65 | <ESC>&l27A
B5 JIS(182 x 257mm) | 1B 26 6C 34 35 41 | 27 38 108 52 53 65 | <ESC>&l45A
B4 JIS(257 x 364mm) | 1B 26 6C 34 36 41 | 27 38 108 52 54 65 | <ESC>&l46A
8K | 1B 26 6C 32 30 33 30 41 | 27 38 108 50 48 51 48 65 | <ESC>&l2030A
16K | 1B 26 6C 32 30 33 31 41 | 27 38 108 50 48 51 49 65 | <ESC>&l2031A
Wide A3 | 1B 26 6C 32 30 34 33 41 | 27 38 108 50 48 52 51 65 | <ESC>&l2043A
Custom | 1B 26 6C 31 30 31 41 | 27 38 108 49 48 49 65 | <ESC>&l101A
Number of Copies | Hex Codes | Decimal Codes | ASCII Codes
1 to 999 (Collate Off) | 1B 26 6C # 58 | 27 38 108 # 88 | <ESC>&l#X
1 to 999 (Collate On) | 1B 26 6C 31 58 | 27 38 108 49 88 | <ESC>&l1X
Orientation | Hex Codes | Decimal Codes | ASCII Codes
Portrait | 1B 26 6C 30 4F | 27 38 108 48 79 | <ESC>&l0O
Landscape | 1B 26 6C 31 4F | 27 38 108 49 79 | <ESC>&l1O
Reverse Portrait *1 | 1B 26 6C 32 4F | 27 38 108 50 79 | <ESC>&l2O
Reverse Landscape *1 | 1B 26 6C 33 4F | 27 38 108 51 79 | <ESC>&l3O
*1: Available when a rotated check box is checked.
Media Type | Hex Codes | Decimal Codes | ASCII Codes
Plain | 1B 26 6E 36 57 64 50 6C 61 69 6E | 27 38 110 54 87 100 80 108 97 105 110 | <ESC>&n6WdPlain
Recycled | 1B 26 6E 39 57 64 52 65 63 79 63 6C 65 64 | 27 38 110 57 87 100 82 101 99 121 99 108 101 100 | <ESC>&n9WdRecycled
Special | 1B 26 6E 38 57 64 53 70 65 63 69 61 6C | 27 38 110 56 87 100 83 112 101 99 105 97 108 | <ESC>&n8WdSpecial
Color1 | 1B 26 6E 36 57 64 43 6F 6C 6F 72 31 | 27 38 110 54 87 100 67 111 108 111 114 49 | <ESC>&n6WdColor1
Color2 | 1B 26 6E 36 57 64 43 6F 6C 6F 72 32 | 27 38 110 54 87 100 67 111 108 111 114 50 | <ESC>&n6WdColor2
Letterhead | 1B 26 6E 31 31 57 64 4C 65 74 74 65 72 68 65 61 64 | 27 38 110 49 49 87 100 76 101 116 116 101 114 104 101 97 100 | <ESC>&n11WdLetterhead
Labels | 1B 26 6E 37 57 64 4C 61 62 65 6C 73 | 27 38 110 55 87 100 76 97 98 101 108 115 | <ESC>&n7WdLabels
Thick | 1B 26 6E 36 57 64 54 68 69 63 6B | 27 38 110 54 87 100 84 104 105 99 107 | <ESC>&n6WdThick
Transparency | 1B 26 6E 31 33 57 64 54 72 61 6E 73 70 61 72 65 6E 63 79 | 27 38 110 49 51 87 100 84 114 97 110 115 112 97 114 101 110 99 121 | <ESC>&n13WdTransparency
Translucent | 1B 26 6E 31 32 57 64 54 72 61 6E 73 6C 75 63 65 6E 74 | 27 38 110 49 50 87 100 84 114 97 110 115 108 117 99 101 110 116 | <ESC>&n12WdTranslucent
Preprinted | 1B 26 6E 31 31 57 64 50 72 65 70 72 69 6E 74 65 64 | 27 38 110 49 49 87 100 80 114 101 112 114 105 110 116 101 100 | <ESC>&n11WdPreprinted
Prepunched | 1B 26 6E 31 31 57 64 50 72 65 70 75 6E 63 68 65 64 | 27 38 110 49 49 87 100 80 114 101 112 117 110 99 104 101 100 | <ESC>&n11WdPrepunched
Bond | 1B 26 6E 35 57 64 42 6F 6E 64 | 27 38 110 53 87 100 66 111 110 100 | <ESC>&n5WdBond
Cardstock | 1B 26 6E 31 30 57 64 43 61 72 64 73 74 6F 63 6B | 27 38 110 49 48 87 100 67 97 114 100 115 116 111 99 107 | <ESC>&n10WdCardstock
Tab Stock | 1B 26 6E 34 57 64 54 61 62 | 27 38 110 52 87 100 84 97 98 | <ESC>&n4WdTab
Yellow | 1B 26 6E 37 57 64 59 65 6C 6C 6F 77 | 27 38 110 55 87 100 89 102 108 108 111 119 | <ESC>&n7WdYellow
Green | 1B 26 6E 36 57 64 47 72 65 65 6E | 27 38 110 54 87 100 71 114 101 101 110 | <ESC>&n6WdGreen
Blue | 1B 26 6E 35 57 64 42 6C 75 65 | 27 38 110 53 87 100 66 108 117 101 | <ESC>&n5WdBlue
Purple | 1B 26 6E 37 57 64 50 75 72 70 6C 65 | 27 38 110 55 87 100 80 117 114 112 108 101 | <ESC>&n7WdPurple
Ivory | 1B 26 6E 36 57 64 49 76 6F 72 79 | 27 38 110 54 87 100 73 118 111 114 121 | <ESC>&n6WdIvory
Orange | 1B 26 6E 37 57 64 4F 72 61 6E 67 65 | 27 38 110 55 87 100 79 114 97 110 103 101 | <ESC>&n7WdOrange
Pink | 1B 26 6E 35 57 64 50 69 6E 6B | 27 38 110 53 87 100 80 105 110 107 | <ESC>&n5WdPink
Red | 1B 26 6E 34 57 64 52 65 64 | 27 38 110 52 87 100 82 101 100 | <ESC>&n4WdRed
Gray | 1B 26 6E 35 57 64 47 72 61 79 | 27 38 110 53 87 100 71 114 97 121 | <ESC>&n5WdGray
Chapter Print Mode | Hex Codes | Decimal Codes | ASCII Codes
OFF | 1B 26 6C 30 4A | 27 38 108 48 74 | <ESC>&l0J
Lead Chapter Page | 1B 26 6C 31 4A | 27 38 108 49 74 | <ESC>&l1J
Insert Chapter Separater | 1B 26 6C 32 4A | 27 38 108 50 74 | <ESC>&l2J
On Different Paper | 1B 26 6C 33 4A | 27 38 108 51 74 | <ESC>&l3J
Chapter Page Print Setting | Hex Codes | Decimal Codes | ASCII Codes
CHAPTERPRINTTRAY1 | 1B 26 6C 30 4B | 27 38 108 48 75 | <ESC>&l0K
CHAPTERPRINTTRAY2 | 1B 26 6C 31 4B | 27 38 108 49 75 | <ESC>&l1K
CHAPTERPRINTTRAY3 | 1B 26 6C 32 4B | 27 38 108 50 75 | <ESC>&l2K
CHAPTERPRINTTRAY4 | 1B 26 6C 33 4B | 27 38 108 51 75 | <ESC>&l3K
CHAPTERPRINTTRAY5 | 1B 26 6C 34 4B | 27 38 108 52 75 | <ESC>&l4K
CHAPTERPRINTTRAY6 | 1B 26 6C 35 4B | 27 38 108 53 75 | <ESC>&l5K
CHAPTERPRINTTRAY7 | 1B 26 6C 36 4B | 27 38 108 54 75 | <ESC>&l6K